## Viasat Use Only
Document Number | Revision | Release Date | Rationale
1111160 | 1 | 2010-06-28 | Initial Release
1111160 | 2 | 2010-10-22 | Correct errors in formulas

## Test Summary
Enter Serial Number: | 384710510100
Description
FL Signal Distribution | Requirement | Units | Test Status | Comments
Insertion Loss | 7 max | dB | Pass
Amplitude Flatness | 0.6 max | dBpk-pk/420 MHz | Pass
Group Delay Flatness | 0.5 max | nspk-pk/420 MHz | Pass
Output Return Loss | 14 min | dB | Pass
Input Return Loss | 14 min | dB | Pass
Monitor Port Coupling | 19-21 | dB | Pass
Isolation | 19 min | dB | Pass | Threshhold value changed from IF(C7=0, 0, IF((ABS(C7)>20), 1, 1000)) to IF(C7=0, 0, IF((ABS(C7)>19), 1, 1000)), - authorized by Sheng Yu, 12/16/2010
RL Signal Distribution | Requirement | Units | Test Status | Comments
Insertion Loss | 10.8 max | dB | Pass
Amplitude Flatness | 0.5 max | dBpk-pk/125 MHz | Pass
Group Delay Flatness | 0.3 max | nspk-pk/125 MHz | Pass
Input Return Loss | 14 min | dB | Pass | Threshhold value in the template formula changed from 15 dB min to 14dB min - authorized by Sheng Yu, 12/16/10
Output Return Loss | 15 min | dB | Pass
Monitor Port Coupling | 19-21 | dB | Pass
RL Output to RL Output Isolation | 20 min | dB | Pass
10 MHz Distribution | Requirement | Units | Test Status
Insertion Loss | 10 Max | dB | Pass
Input Return Loss | 20 Min | dB | Pass
Output Return Loss | 20 Min | dB | Pass
Isolation | 20 Min | dB | Pass
Monitor Coupling | 19-21 | dB | Pass
1 PPS Distribution |  | Units | Test Status
Insertion Loss | 6.5 Max | dB | Pass

## Test Equipment List
Quantity | Description | Model / Part Number | Manufacturer
1 | Network Analyzer | E5071C or Equivalent | Agilent
1 | Network Analyzer SMA Calibration Kit | 1 | Agilent
2 | 2' SMA-SMA Cable | Generic | Generic
1 | 3" Flex SMA-SMA Cable | Generic | Generic
2 | 2' BNC-BNC Cable | Generic | Generic
1 | BNC (f) - BNC (f) Adapter | Generic | Generic
2 | SMA (f) - SMA (f) Adapter | Generic | Generic
2 | N Type (m) - SMA (f) Adapter | Generic | Generic
10 | SMA (f) - BNC (m) Adapter | Generic | Generic
10 | 50 ohm SMA (m) Load | MCL ANNE-50+ or Equivalent | Mini-Circuits
1 | Oscilloscope | MS04054 or equivalent | Tektronix
1 | Arbitrary Waveform Generator | 8116A or equivalent | Agilent

## Production_Test_Duration
Description
Calibration / Setup | Duration (mins)
Network Analyzer (IF Cal) | 10
Network Analyzer (10 MHz Cal) | 10
Function Gen / Oscope Setup | 10
FL Signal Distribution
Primary Insertion Loss | 35
Monitor Port Coupling
Primary Amplitude Flatness
Primary Group Delay Flatness
Primary Input Return Loss
Output Return Loss
Output 1 to Output 2 Isolation
Redundant Insertion Loss
Redundant Amplitude Flatness
Redundant Group Delay Flatness
Redundant Input Return Loss
RL Signal Distribution
Insertion Loss | 20
Monitor Port Coupling
Amplitude Flatness
Group Delay Flatness
Input Return Loss
Output Return Loss
RL Output to RL Output Isolation
10 MHz Distribution
Insertion Loss | 15
Input Return Loss
Output Return Loss
Isolation
Monitor Coupling
1 PPS Distribution
Insertion Loss

## FL Primary Insertion Loss
FL Primary Insertion Loss Pass/Fail Status: |  |  | Pass
Case 1: |  |  |  | Case 2: |  |  |  | Case 3:
Pass/Fail Status: |  | Pass |  | Pass/Fail Status: |  | Pass |  | Pass/Fail Status: |  | Pass
Freq (Hz) | Freq (MHz) | Measured S21 (dB) | Do Not Use | Freq (Hz) | Freq (MHz) | Measured S21 (dB) | Do Not Use | Freq (Hz) | Freq (MHz) | Measured S21 (dB) | Do Not Use | FL Primary Path
900000000 | 900 | -6.1602 | 1 | 900000000 | 900 | -6.29 | 1 | 900000000 | 900 | -6.177 | 1 | Case | NA Port 1 | NA Port 2 | Terminated Port
901000000 | 901 | -6.1604 | 1 | 901000000 | 901 | -6.2896 | 1 | 901000000 | 901 | -6.1763 | 1 | 1 | J23 | J28 | J24, J27
902000000 | 902 | -6.1606 | 1 | 902000000 | 902 | -6.2894 | 1 | 902000000 | 902 | -6.1757 | 1 | 2 | J24 | J28 | J23, J27
903000000 | 903 | -6.161 | 1 | 903000000 | 903 | -6.2891 | 1 | 903000000 | 903 | -6.1752 | 1 | 3 | J27 | J28 | J23, J24
904000000 | 904 | -6.1615 | 1 | 904000000 | 904 | -6.2892 | 1 | 904000000 | 904 | -6.1748 | 1
905000000 | 905 | -6.1623 | 1 | 905000000 | 905 | -6.2895 | 1 | 905000000 | 905 | -6.1746 | 1
906000000 | 906 | -6.1631 | 1 | 906000000 | 906 | -6.2898 | 1 | 906000000 | 906 | -6.1746 | 1
907000000 | 907 | -6.1638 | 1 | 907000000 | 907 | -6.2899 | 1 | 907000000 | 907 | -6.1745 | 1
908000000 | 908 | -6.1646 | 1 | 908000000 | 908 | -6.2902 | 1 | 908000000 | 908 | -6.1745 | 1
909000000 | 909 | -6.1656 | 1 | 909000000 | 909 | -6.2906 | 1 | 909000000 | 909 | -6.1746 | 1
910000000 | 910 | -6.1666 | 1 | 910000000 | 910 | -6.291 | 1 | 910000000 | 910 | -6.1748 | 1
911000000 | 911 | -6.1676 | 1 | 911000000 | 911 | -6.2914 | 1 | 911000000 | 911 | -6.1751 | 1
912000000 | 912 | -6.1687 | 1 | 912000000 | 912 | -6.292 | 1 | 912000000 | 912 | -6.1756 | 1
913000000 | 913 | -6.1698 | 1 | 913000000 | 913 | -6.2927 | 1 | 913000000 | 913 | -6.1761 | 1
914000000 | 914 | -6.171 | 1 | 914000000 | 914 | -6.2934 | 1 | 914000000 | 914 | -6.1767 | 1
915000000 | 915 | -6.1723 | 1 | 915000000 | 915 | -6.2941 | 1 | 915000000 | 915 | -6.1774 | 1
916000000 | 916 | -6.1735 | 1 | 916000000 | 916 | -6.2948 | 1 | 916000000 | 916 | -6.1781 | 1
917000000 | 917 | -6.1747 | 1 | 917000000 | 917 | -6.2956 | 1 | 917000000 | 917 | -6.179 | 1
918000000 | 918 | -6.1761 | 1 | 918000000 | 918 | -6.2965 | 1 | 918000000 | 918 | -6.18 | 1
919000000 | 919 | -6.1774 | 1 | 919000000 | 919 | -6.2973 | 1 | 919000000 | 919 | -6.1809 | 1
920000000 | 920 | -6.1789 | 1 | 920000000 | 920 | -6.2983 | 1 | 920000000 | 920 | -6.182 | 1
921000000 | 921 | -6.1803 | 1 | 921000000 | 921 | -6.2993 | 1 | 921000000 | 921 | -6.1831 | 1
922000000 | 922 | -6.1816 | 1 | 922000000 | 922 | -6.3003 | 1 | 922000000 | 922 | -6.1843 | 1
923000000 | 923 | -6.183 | 1 | 923000000 | 923 | -6.3013 | 1 | 923000000 | 923 | -6.1855 | 1
924000000 | 924 | -6.1843 | 1 | 924000000 | 924 | -6.3023 | 1 | 924000000 | 924 | -6.1869 | 1
925000000 | 925 | -6.1857 | 1 | 925000000 | 925 | -6.3033 | 1 | 925000000 | 925 | -6.1882 | 1
926000000 | 926 | -6.1871 | 1 | 926000000 | 926 | -6.3042 | 1 | 926000000 | 926 | -6.1895 | 1
927000000 | 927 | -6.1883 | 1 | 927000000 | 927 | -6.3052 | 1 | 927000000 | 927 | -6.1909 | 1
928000000 | 928 | -6.1896 | 1 | 928000000 | 928 | -6.3062 | 1 | 928000000 | 928 | -6.1923 | 1
929000000 | 929 | -6.1909 | 1 | 929000000 | 929 | -6.3071 | 1 | 929000000 | 929 | -6.1938 | 1
930000000 | 930 | -6.1922 | 1 | 930000000 | 930 | -6.308 | 1 | 930000000 | 930 | -6.1953 | 1
931000000 | 931 | -6.1933 | 1 | 931000000 | 931 | -6.3088 | 1 | 931000000 | 931 | -6.1968 | 1
932000000 | 932 | -6.1945 | 1 | 932000000 | 932 | -6.3097 | 1 | 932000000 | 932 | -6.1984 | 1
933000000 | 933 | -6.1956 | 1 | 933000000 | 933 | -6.3105 | 1 | 933000000 | 933 | -6.2 | 1
934000000 | 934 | -6.1966 | 1 | 934000000 | 934 | -6.3111 | 1 | 934000000 | 934 | -6.2014 | 1
935000000 | 935 | -6.1976 | 1 | 935000000 | 935 | -6.3118 | 1 | 935000000 | 935 | -6.2029 | 1
936000000 | 936 | -6.1986 | 1 | 936000000 | 936 | -6.3125 | 1 | 936000000 | 936 | -6.2045 | 1
937000000 | 937 | -6.1996 | 1 | 937000000 | 937 | -6.3131 | 1 | 937000000 | 937 | -6.206 | 1
938000000 | 938 | -6.2003 | 1 | 938000000 | 938 | -6.3137 | 1 | 938000000 | 938 | -6.2074 | 1
939000000 | 939 | -6.2011 | 1 | 939000000 | 939 | -6.3142 | 1 | 939000000 | 939 | -6.2088 | 1
940000000 | 940 | -6.2019 | 1 | 940000000 | 940 | -6.3147 | 1 | 940000000 | 940 | -6.2103 | 1
941000000 | 941 | -6.2026 | 1 | 941000000 | 941 | -6.3152 | 1 | 941000000 | 941 | -6.2118 | 1
942000000 | 942 | -6.2031 | 1 | 942000000 | 942 | -6.3155 | 1 | 942000000 | 942 | -6.2131 | 1
943000000 | 943 | -6.2037 | 1 | 943000000 | 943 | -6.3158 | 1 | 943000000 | 943 | -6.2145 | 1
944000000 | 944 | -6.2042 | 1 | 944000000 | 944 | -6.3161 | 1 | 944000000 | 944 | -6.2156 | 1
945000000 | 945 | -6.2047 | 1 | 945000000 | 945 | -6.3163 | 1 | 945000000 | 945 | -6.2169 | 1
946000000 | 946 | -6.2049 | 1 | 946000000 | 946 | -6.3163 | 1 | 946000000 | 946 | -6.2181 | 1
947000000 | 947 | -6.2053 | 1 | 947000000 | 947 | -6.3165 | 1 | 947000000 | 947 | -6.2194 | 1
948000000 | 948 | -6.2054 | 1 | 948000000 | 948 | -6.3165 | 1 | 948000000 | 948 | -6.2206 | 1
949000000 | 949 | -6.2056 | 1 | 949000000 | 949 | -6.3165 | 1 | 949000000 | 949 | -6.2216 | 1
950000000 | 950 | -6.2057 | 1 | 950000000 | 950 | -6.3163 | 1 | 950000000 | 950 | -6.2227 | 1
951000000 | 951 | -6.206 | 1 | 951000000 | 951 | -6.3163 | 1 | 951000000 | 951 | -6.2238 | 1
952000000 | 952 | -6.206 | 1 | 952000000 | 952 | -6.3161 | 1 | 952000000 | 952 | -6.2247 | 1
953000000 | 953 | -6.206 | 1 | 953000000 | 953 | -6.3159 | 1 | 953000000 | 953 | -6.2257 | 1
954000000 | 954 | -6.2059 | 1 | 954000000 | 954 | -6.3156 | 1 | 954000000 | 954 | -6.2265 | 1
955000000 | 955 | -6.2059 | 1 | 955000000 | 955 | -6.3154 | 1 | 955000000 | 955 | -6.2274 | 1
956000000 | 956 | -6.2057 | 1 | 956000000 | 956 | -6.3151 | 1 | 956000000 | 956 | -6.2281 | 1
957000000 | 957 | -6.2056 | 1 | 957000000 | 957 | -6.3147 | 1 | 957000000 | 957 | -6.229 | 1
958000000 | 958 | -6.2054 | 1 | 958000000 | 958 | -6.3144 | 1 | 958000000 | 958 | -6.2297 | 1
959000000 | 959 | -6.2054 | 1 | 959000000 | 959 | -6.3142 | 1 | 959000000 | 959 | -6.2304 | 1
960000000 | 960 | -6.2053 | 1 | 960000000 | 960 | -6.3139 | 1 | 960000000 | 960 | -6.2312 | 1
961000000 | 961 | -6.2052 | 1 | 961000000 | 961 | -6.3136 | 1 | 961000000 | 961 | -6.2319 | 1
962000000 | 962 | -6.2052 | 1 | 962000000 | 962 | -6.3134 | 1 | 962000000 | 962 | -6.2327 | 1
963000000 | 963 | -6.2053 | 1 | 963000000 | 963 | -6.3135 | 1 | 963000000 | 963 | -6.2336 | 1
964000000 | 964 | -6.2054 | 1 | 964000000 | 964 | -6.3135 | 1 | 964000000 | 964 | -6.2345 | 1
965000000 | 965 | -6.2056 | 1 | 965000000 | 965 | -6.3136 | 1 | 965000000 | 965 | -6.2355 | 1
966000000 | 966 | -6.206 | 1 | 966000000 | 966 | -6.3138 | 1 | 966000000 | 966 | -6.2366 | 1
967000000 | 967 | -6.2063 | 1 | 967000000 | 967 | -6.314 | 1 | 967000000 | 967 | -6.2378 | 1
968000000 | 968 | -6.2064 | 1 | 968000000 | 968 | -6.3141 | 1 | 968000000 | 968 | -6.2388 | 1
969000000 | 969 | -6.2065 | 1 | 969000000 | 969 | -6.3141 | 1 | 969000000 | 969 | -6.2397 | 1
970000000 | 970 | -6.2062 | 1 | 970000000 | 970 | -6.3138 | 1 | 970000000 | 970 | -6.2402 | 1
971000000 | 971 | -6.2059 | 1 | 971000000 | 971 | -6.3133 | 1 | 971000000 | 971 | -6.2405 | 1
972000000 | 972 | -6.2055 | 1 | 972000000 | 972 | -6.3127 | 1 | 972000000 | 972 | -6.2406 | 1
973000000 | 973 | -6.2051 | 1 | 973000000 | 973 | -6.3123 | 1 | 973000000 | 973 | -6.2407 | 1
974000000 | 974 | -6.2048 | 1 | 974000000 | 974 | -6.312 | 1 | 974000000 | 974 | -6.241 | 1
975000000 | 975 | -6.2044 | 1 | 975000000 | 975 | -6.3114 | 1 | 975000000 | 975 | -6.2412 | 1
976000000 | 976 | -6.2038 | 1 | 976000000 | 976 | -6.3107 | 1 | 976000000 | 976 | -6.2411 | 1
977000000 | 977 | -6.2028 | 1 | 977000000 | 977 | -6.3097 | 1 | 977000000 | 977 | -6.2408 | 1
978000000 | 978 | -6.2016 | 1 | 978000000 | 978 | -6.3085 | 1 | 978000000 | 978 | -6.2402 | 1
979000000 | 979 | -6.2003 | 1 | 979000000 | 979 | -6.307 | 1 | 979000000 | 979 | -6.2392 | 1
980000000 | 980 | -6.1988 | 1 | 980000000 | 980 | -6.3054 | 1 | 980000000 | 980 | -6.2381 | 1
981000000 | 981 | -6.1974 | 1 | 981000000 | 981 | -6.3038 | 1 | 981000000 | 981 | -6.237 | 1
982000000 | 982 | -6.1961 | 1 | 982000000 | 982 | -6.3024 | 1 | 982000000 | 982 | -6.236 | 1
983000000 | 983 | -6.1949 | 1 | 983000000 | 983 | -6.3013 | 1 | 983000000 | 983 | -6.2353 | 1
984000000 | 984 | -6.1938 | 1 | 984000000 | 984 | -6.3002 | 1 | 984000000 | 984 | -6.2346 | 1
985000000 | 985 | -6.1926 | 1 | 985000000 | 985 | -6.2991 | 1 | 985000000 | 985 | -6.2341 | 1
986000000 | 986 | -6.1915 | 1 | 986000000 | 986 | -6.298 | 1 | 986000000 | 986 | -6.2335 | 1
987000000 | 987 | -6.1903 | 1 | 987000000 | 987 | -6.2966 | 1 | 987000000 | 987 | -6.2327 | 1
988000000 | 988 | -6.189 | 1 | 988000000 | 988 | -6.2954 | 1 | 988000000 | 988 | -6.2318 | 1
989000000 | 989 | -6.1879 | 1 | 989000000 | 989 | -6.2942 | 1 | 989000000 | 989 | -6.2308 | 1
990000000 | 990 | -6.187 | 1 | 990000000 | 990 | -6.2933 | 1 | 990000000 | 990 | -6.2302 | 1
991000000 | 991 | -6.1862 | 1 | 991000000 | 991 | -6.2926 | 1 | 991000000 | 991 | -6.2297 | 1
992000000 | 992 | -6.1856 | 1 | 992000000 | 992 | -6.2921 | 1 | 992000000 | 992 | -6.2295 | 1
993000000 | 993 | -6.1851 | 1 | 993000000 | 993 | -6.2916 | 1 | 993000000 | 993 | -6.2292 | 1
994000000 | 994 | -6.1848 | 1 | 994000000 | 994 | -6.2914 | 1 | 994000000 | 994 | -6.2292 | 1
995000000 | 995 | -6.1845 | 1 | 995000000 | 995 | -6.2911 | 1 | 995000000 | 995 | -6.2291 | 1
996000000 | 996 | -6.1844 | 1 | 996000000 | 996 | -6.291 | 1 | 996000000 | 996 | -6.2292 | 1
997000000 | 997 | -6.1844 | 1 | 997000000 | 997 | -6.291 | 1 | 997000000 | 997 | -6.2293 | 1
998000000 | 998 | -6.1845 | 1 | 998000000 | 998 | -6.291 | 1 | 998000000 | 998 | -6.2295 | 1
999000000 | 999 | -6.1845 | 1 | 999000000 | 999 | -6.2911 | 1 | 999000000 | 999 | -6.2297 | 1
1000000000 | 1000 | -6.1846 | 1 | 1000000000 | 1000 | -6.2913 | 1 | 1000000000 | 1000 | -6.23 | 1
1001000000 | 1001 | -6.1847 | 1 | 1001000000 | 1001 | -6.2915 | 1 | 1001000000 | 1001 | -6.2303 | 1
1002000000 | 1002 | -6.1851 | 1 | 1002000000 | 1002 | -6.2918 | 1 | 1002000000 | 1002 | -6.2307 | 1
1003000000 | 1003 | -6.1855 | 1 | 1003000000 | 1003 | -6.2922 | 1 | 1003000000 | 1003 | -6.2313 | 1
1004000000 | 1004 | -6.1859 | 1 | 1004000000 | 1004 | -6.2927 | 1 | 1004000000 | 1004 | -6.2317 | 1
1005000000 | 1005 | -6.1864 | 1 | 1005000000 | 1005 | -6.2931 | 1 | 1005000000 | 1005 | -6.2322 | 1
1006000000 | 1006 | -6.187 | 1 | 1006000000 | 1006 | -6.2937 | 1 | 1006000000 | 1006 | -6.2328 | 1
1007000000 | 1007 | -6.1875 | 1 | 1007000000 | 1007 | -6.2944 | 1 | 1007000000 | 1007 | -6.2335 | 1
1008000000 | 1008 | -6.1882 | 1 | 1008000000 | 1008 | -6.295 | 1 | 1008000000 | 1008 | -6.2342 | 1
1009000000 | 1009 | -6.1889 | 1 | 1009000000 | 1009 | -6.2956 | 1 | 1009000000 | 1009 | -6.2347 | 1
1010000000 | 1010 | -6.1897 | 1 | 1010000000 | 1010 | -6.2964 | 1 | 1010000000 | 1010 | -6.2354 | 1
1011000000 | 1011 | -6.1904 | 1 | 1011000000 | 1011 | -6.2972 | 1 | 1011000000 | 1011 | -6.2361 | 1
1012000000 | 1012 | -6.1913 | 1 | 1012000000 | 1012 | -6.298 | 1 | 1012000000 | 1012 | -6.2368 | 1
1013000000 | 1013 | -6.1923 | 1 | 1013000000 | 1013 | -6.2989 | 1 | 1013000000 | 1013 | -6.2377 | 1
1014000000 | 1014 | -6.1932 | 1 | 1014000000 | 1014 | -6.2998 | 1 | 1014000000 | 1014 | -6.2384 | 1
1015000000 | 1015 | -6.1942 | 1 | 1015000000 | 1015 | -6.3008 | 1 | 1015000000 | 1015 | -6.2393 | 1
1016000000 | 1016 | -6.1952 | 1 | 1016000000 | 1016 | -6.3019 | 1 | 1016000000 | 1016 | -6.2402 | 1
1017000000 | 1017 | -6.1962 | 1 | 1017000000 | 1017 | -6.3029 | 1 | 1017000000 | 1017 | -6.2411 | 1
1018000000 | 1018 | -6.1973 | 1 | 1018000000 | 1018 | -6.304 | 1 | 1018000000 | 1018 | -6.2419 | 1
1019000000 | 1019 | -6.1984 | 1 | 1019000000 | 1019 | -6.305 | 1 | 1019000000 | 1019 | -6.2428 | 1
1020000000 | 1020 | -6.1996 | 1 | 1020000000 | 1020 | -6.3061 | 1 | 1020000000 | 1020 | -6.2438 | 1
1021000000 | 1021 | -6.2008 | 1 | 1021000000 | 1021 | -6.3073 | 1 | 1021000000 | 1021 | -6.2447 | 1
1022000000 | 1022 | -6.202 | 1 | 1022000000 | 1022 | -6.3086 | 1 | 1022000000 | 1022 | -6.2459 | 1
1023000000 | 1023 | -6.2033 | 1 | 1023000000 | 1023 | -6.3099 | 1 | 1023000000 | 1023 | -6.247 | 1
1024000000 | 1024 | -6.2047 | 1 | 1024000000 | 1024 | -6.3113 | 1 | 1024000000 | 1024 | -6.2483 | 1
1025000000 | 1025 | -6.2063 | 1 | 1025000000 | 1025 | -6.3127 | 1 | 1025000000 | 1025 | -6.2496 | 1
1026000000 | 1026 | -6.2078 | 1 | 1026000000 | 1026 | -6.3142 | 1 | 1026000000 | 1026 | -6.2508 | 1
1027000000 | 1027 | -6.2094 | 1 | 1027000000 | 1027 | -6.3158 | 1 | 1027000000 | 1027 | -6.2521 | 1
1028000000 | 1028 | -6.211 | 1 | 1028000000 | 1028 | -6.3174 | 1 | 1028000000 | 1028 | -6.2535 | 1
1029000000 | 1029 | -6.2128 | 1 | 1029000000 | 1029 | -6.319 | 1 | 1029000000 | 1029 | -6.2549 | 1
1030000000 | 1030 | -6.2146 | 1 | 1030000000 | 1030 | -6.3207 | 1 | 1030000000 | 1030 | -6.2565 | 1
1031000000 | 1031 | -6.2164 | 1 | 1031000000 | 1031 | -6.3224 | 1 | 1031000000 | 1031 | -6.258 | 1
1032000000 | 1032 | -6.2183 | 1 | 1032000000 | 1032 | -6.3244 | 1 | 1032000000 | 1032 | -6.2597 | 1
1033000000 | 1033 | -6.2202 | 1 | 1033000000 | 1033 | -6.3263 | 1 | 1033000000 | 1033 | -6.2613 | 1
1034000000 | 1034 | -6.2222 | 1 | 1034000000 | 1034 | -6.3282 | 1 | 1034000000 | 1034 | -6.2629 | 1
1035000000 | 1035 | -6.2242 | 1 | 1035000000 | 1035 | -6.3301 | 1 | 1035000000 | 1035 | -6.2646 | 1
1036000000 | 1036 | -6.2263 | 1 | 1036000000 | 1036 | -6.3321 | 1 | 1036000000 | 1036 | -6.2663 | 1
1037000000 | 1037 | -6.2284 | 1 | 1037000000 | 1037 | -6.3341 | 1 | 1037000000 | 1037 | -6.268 | 1
1038000000 | 1038 | -6.2305 | 1 | 1038000000 | 1038 | -6.3362 | 1 | 1038000000 | 1038 | -6.2697 | 1
1039000000 | 1039 | -6.2328 | 1 | 1039000000 | 1039 | -6.3384 | 1 | 1039000000 | 1039 | -6.2716 | 1
1040000000 | 1040 | -6.2351 | 1 | 1040000000 | 1040 | -6.3405 | 1 | 1040000000 | 1040 | -6.2735 | 1
1041000000 | 1041 | -6.2375 | 1 | 1041000000 | 1041 | -6.3428 | 1 | 1041000000 | 1041 | -6.2754 | 1
1042000000 | 1042 | -6.2399 | 1 | 1042000000 | 1042 | -6.3451 | 1 | 1042000000 | 1042 | -6.2774 | 1
1043000000 | 1043 | -6.2424 | 1 | 1043000000 | 1043 | -6.3475 | 1 | 1043000000 | 1043 | -6.2795 | 1
1044000000 | 1044 | -6.2451 | 1 | 1044000000 | 1044 | -6.3499 | 1 | 1044000000 | 1044 | -6.2816 | 1
1045000000 | 1045 | -6.2478 | 1 | 1045000000 | 1045 | -6.3524 | 1 | 1045000000 | 1045 | -6.2838 | 1
1046000000 | 1046 | -6.2506 | 1 | 1046000000 | 1046 | -6.355 | 1 | 1046000000 | 1046 | -6.2861 | 1
1047000000 | 1047 | -6.2535 | 1 | 1047000000 | 1047 | -6.3577 | 1 | 1047000000 | 1047 | -6.2883 | 1
1048000000 | 1048 | -6.2565 | 1 | 1048000000 | 1048 | -6.3604 | 1 | 1048000000 | 1048 | -6.2907 | 1
1049000000 | 1049 | -6.2595 | 1 | 1049000000 | 1049 | -6.3632 | 1 | 1049000000 | 1049 | -6.2931 | 1
1050000000 | 1050 | -6.2627 | 1 | 1050000000 | 1050 | -6.366 | 1 | 1050000000 | 1050 | -6.2955 | 1
1051000000 | 1051 | -6.2659 | 1 | 1051000000 | 1051 | -6.3691 | 1 | 1051000000 | 1051 | -6.298 | 1
1052000000 | 1052 | -6.2691 | 1 | 1052000000 | 1052 | -6.372 | 1 | 1052000000 | 1052 | -6.3006 | 1
1053000000 | 1053 | -6.2724 | 1 | 1053000000 | 1053 | -6.3751 | 1 | 1053000000 | 1053 | -6.3033 | 1
1054000000 | 1054 | -6.2758 | 1 | 1054000000 | 1054 | -6.3782 | 1 | 1054000000 | 1054 | -6.306 | 1
1055000000 | 1055 | -6.2793 | 1 | 1055000000 | 1055 | -6.3814 | 1 | 1055000000 | 1055 | -6.3086 | 1
1056000000 | 1056 | -6.2828 | 1 | 1056000000 | 1056 | -6.3845 | 1 | 1056000000 | 1056 | -6.3112 | 1
1057000000 | 1057 | -6.2863 | 1 | 1057000000 | 1057 | -6.3878 | 1 | 1057000000 | 1057 | -6.3138 | 1
1058000000 | 1058 | -6.2899 | 1 | 1058000000 | 1058 | -6.391 | 1 | 1058000000 | 1058 | -6.3165 | 1
1059000000 | 1059 | -6.2936 | 1 | 1059000000 | 1059 | -6.3943 | 1 | 1059000000 | 1059 | -6.3192 | 1
1060000000 | 1060 | -6.2973 | 1 | 1060000000 | 1060 | -6.3976 | 1 | 1060000000 | 1060 | -6.3219 | 1
1061000000 | 1061 | -6.301 | 1 | 1061000000 | 1061 | -6.401 | 1 | 1061000000 | 1061 | -6.3247 | 1
1062000000 | 1062 | -6.3047 | 1 | 1062000000 | 1062 | -6.4043 | 1 | 1062000000 | 1062 | -6.3274 | 1
1063000000 | 1063 | -6.3085 | 1 | 1063000000 | 1063 | -6.4077 | 1 | 1063000000 | 1063 | -6.3302 | 1
1064000000 | 1064 | -6.3122 | 1 | 1064000000 | 1064 | -6.411 | 1 | 1064000000 | 1064 | -6.3328 | 1
1065000000 | 1065 | -6.3161 | 1 | 1065000000 | 1065 | -6.4145 | 1 | 1065000000 | 1065 | -6.3356 | 1
1066000000 | 1066 | -6.32 | 1 | 1066000000 | 1066 | -6.4179 | 1 | 1066000000 | 1066 | -6.3383 | 1
1067000000 | 1067 | -6.3239 | 1 | 1067000000 | 1067 | -6.4213 | 1 | 1067000000 | 1067 | -6.341 | 1
1068000000 | 1068 | -6.3277 | 1 | 1068000000 | 1068 | -6.4247 | 1 | 1068000000 | 1068 | -6.3437 | 1
1069000000 | 1069 | -6.3314 | 1 | 1069000000 | 1069 | -6.428 | 1 | 1069000000 | 1069 | -6.3463 | 1
1070000000 | 1070 | -6.3354 | 1 | 1070000000 | 1070 | -6.4314 | 1 | 1070000000 | 1070 | -6.349 | 1
1071000000 | 1071 | -6.3392 | 1 | 1071000000 | 1071 | -6.4348 | 1 | 1071000000 | 1071 | -6.3517 | 1
1072000000 | 1072 | -6.343 | 1 | 1072000000 | 1072 | -6.4381 | 1 | 1072000000 | 1072 | -6.3543 | 1
1073000000 | 1073 | -6.3467 | 1 | 1073000000 | 1073 | -6.4414 | 1 | 1073000000 | 1073 | -6.3568 | 1
1074000000 | 1074 | -6.3505 | 1 | 1074000000 | 1074 | -6.4447 | 1 | 1074000000 | 1074 | -6.3594 | 1
1075000000 | 1075 | -6.3543 | 1 | 1075000000 | 1075 | -6.4479 | 1 | 1075000000 | 1075 | -6.3619 | 1
1076000000 | 1076 | -6.358 | 1 | 1076000000 | 1076 | -6.451 | 1 | 1076000000 | 1076 | -6.3645 | 1
1077000000 | 1077 | -6.3617 | 1 | 1077000000 | 1077 | -6.4542 | 1 | 1077000000 | 1077 | -6.3669 | 1
1078000000 | 1078 | -6.3653 | 1 | 1078000000 | 1078 | -6.4572 | 1 | 1078000000 | 1078 | -6.3693 | 1
1079000000 | 1079 | -6.3689 | 1 | 1079000000 | 1079 | -6.4602 | 1 | 1079000000 | 1079 | -6.3716 | 1
1080000000 | 1080 | -6.3724 | 1 | 1080000000 | 1080 | -6.4632 | 1 | 1080000000 | 1080 | -6.3739 | 1
1081000000 | 1081 | -6.3758 | 1 | 1081000000 | 1081 | -6.466 | 1 | 1081000000 | 1081 | -6.3761 | 1
1082000000 | 1082 | -6.3794 | 1 | 1082000000 | 1082 | -6.4691 | 1 | 1082000000 | 1082 | -6.3784 | 1
1083000000 | 1083 | -6.3826 | 1 | 1083000000 | 1083 | -6.4718 | 1 | 1083000000 | 1083 | -6.3804 | 1
1084000000 | 1084 | -6.3859 | 1 | 1084000000 | 1084 | -6.4745 | 1 | 1084000000 | 1084 | -6.3824 | 1
1085000000 | 1085 | -6.389 | 1 | 1085000000 | 1085 | -6.4772 | 1 | 1085000000 | 1085 | -6.3844 | 1
1086000000 | 1086 | -6.3922 | 1 | 1086000000 | 1086 | -6.4798 | 1 | 1086000000 | 1086 | -6.3862 | 1
1087000000 | 1087 | -6.3953 | 1 | 1087000000 | 1087 | -6.4822 | 1 | 1087000000 | 1087 | -6.388 | 1
1088000000 | 1088 | -6.3982 | 1 | 1088000000 | 1088 | -6.4846 | 1 | 1088000000 | 1088 | -6.3897 | 1
1089000000 | 1089 | -6.4011 | 1 | 1089000000 | 1089 | -6.487 | 1 | 1089000000 | 1089 | -6.3912 | 1
1090000000 | 1090 | -6.4039 | 1 | 1090000000 | 1090 | -6.4892 | 1 | 1090000000 | 1090 | -6.3928 | 1
1091000000 | 1091 | -6.4064 | 1 | 1091000000 | 1091 | -6.4912 | 1 | 1091000000 | 1091 | -6.3941 | 1
1092000000 | 1092 | -6.4088 | 1 | 1092000000 | 1092 | -6.493 | 1 | 1092000000 | 1092 | -6.3953 | 1
1093000000 | 1093 | -6.4112 | 1 | 1093000000 | 1093 | -6.4947 | 1 | 1093000000 | 1093 | -6.3964 | 1
1094000000 | 1094 | -6.4134 | 1 | 1094000000 | 1094 | -6.4963 | 1 | 1094000000 | 1094 | -6.3974 | 1
1095000000 | 1095 | -6.4154 | 1 | 1095000000 | 1095 | -6.4977 | 1 | 1095000000 | 1095 | -6.3983 | 1
1096000000 | 1096 | -6.4174 | 1 | 1096000000 | 1096 | -6.4991 | 1 | 1096000000 | 1096 | -6.3991 | 1
1097000000 | 1097 | -6.4192 | 1 | 1097000000 | 1097 | -6.5004 | 1 | 1097000000 | 1097 | -6.3998 | 1
1098000000 | 1098 | -6.4209 | 1 | 1098000000 | 1098 | -6.5013 | 1 | 1098000000 | 1098 | -6.4003 | 1
1099000000 | 1099 | -6.4223 | 1 | 1099000000 | 1099 | -6.5022 | 1 | 1099000000 | 1099 | -6.4007 | 1
1100000000 | 1100 | -6.4237 | 1 | 1100000000 | 1100 | -6.5029 | 1 | 1100000000 | 1100 | -6.4011 | 1
1101000000 | 1101 | -6.4248 | 1 | 1101000000 | 1101 | -6.5035 | 1 | 1101000000 | 1101 | -6.4012 | 1
1102000000 | 1102 | -6.4258 | 1 | 1102000000 | 1102 | -6.5039 | 1 | 1102000000 | 1102 | -6.4012 | 1
1103000000 | 1103 | -6.4266 | 1 | 1103000000 | 1103 | -6.5041 | 1 | 1103000000 | 1103 | -6.401 | 1
1104000000 | 1104 | -6.4273 | 1 | 1104000000 | 1104 | -6.5043 | 1 | 1104000000 | 1104 | -6.4008 | 1
1105000000 | 1105 | -6.4279 | 1 | 1105000000 | 1105 | -6.5043 | 1 | 1105000000 | 1105 | -6.4004 | 1
1106000000 | 1106 | -6.4282 | 1 | 1106000000 | 1106 | -6.5041 | 1 | 1106000000 | 1106 | -6.3998 | 1
1107000000 | 1107 | -6.4283 | 1 | 1107000000 | 1107 | -6.5036 | 1 | 1107000000 | 1107 | -6.3991 | 1
1108000000 | 1108 | -6.4284 | 1 | 1108000000 | 1108 | -6.5031 | 1 | 1108000000 | 1108 | -6.3983 | 1
1109000000 | 1109 | -6.4282 | 1 | 1109000000 | 1109 | -6.5022 | 1 | 1109000000 | 1109 | -6.3973 | 1
1110000000 | 1110 | -6.4278 | 1 | 1110000000 | 1110 | -6.5012 | 1 | 1110000000 | 1110 | -6.3961 | 1
1111000000 | 1111 | -6.4273 | 1 | 1111000000 | 1111 | -6.5001 | 1 | 1111000000 | 1111 | -6.3948 | 1
1112000000 | 1112 | -6.4266 | 1 | 1112000000 | 1112 | -6.4988 | 1 | 1112000000 | 1112 | -6.3933 | 1
1113000000 | 1113 | -6.4255 | 1 | 1113000000 | 1113 | -6.4972 | 1 | 1113000000 | 1113 | -6.3916 | 1
1114000000 | 1114 | -6.4244 | 1 | 1114000000 | 1114 | -6.4955 | 1 | 1114000000 | 1114 | -6.3898 | 1
1115000000 | 1115 | -6.423 | 1 | 1115000000 | 1115 | -6.4936 | 1 | 1115000000 | 1115 | -6.3878 | 1
1116000000 | 1116 | -6.4215 | 1 | 1116000000 | 1116 | -6.4915 | 1 | 1116000000 | 1116 | -6.3857 | 1
1117000000 | 1117 | -6.4198 | 1 | 1117000000 | 1117 | -6.4892 | 1 | 1117000000 | 1117 | -6.3836 | 1
1118000000 | 1118 | -6.4179 | 1 | 1118000000 | 1118 | -6.4867 | 1 | 1118000000 | 1118 | -6.3813 | 1
1119000000 | 1119 | -6.4157 | 1 | 1119000000 | 1119 | -6.484 | 1 | 1119000000 | 1119 | -6.3787 | 1
1120000000 | 1120 | -6.4134 | 1 | 1120000000 | 1120 | -6.4813 | 1 | 1120000000 | 1120 | -6.3761 | 1
1121000000 | 1121 | -6.411 | 1 | 1121000000 | 1121 | -6.4783 | 1 | 1121000000 | 1121 | -6.3733 | 1
1122000000 | 1122 | -6.4084 | 1 | 1122000000 | 1122 | -6.4752 | 1 | 1122000000 | 1122 | -6.3705 | 1
1123000000 | 1123 | -6.4057 | 1 | 1123000000 | 1123 | -6.4719 | 1 | 1123000000 | 1123 | -6.3675 | 1
1124000000 | 1124 | -6.4029 | 1 | 1124000000 | 1124 | -6.4686 | 1 | 1124000000 | 1124 | -6.3646 | 1
1125000000 | 1125 | -6.3999 | 1 | 1125000000 | 1125 | -6.4651 | 1 | 1125000000 | 1125 | -6.3614 | 1
1126000000 | 1126 | -6.3968 | 1 | 1126000000 | 1126 | -6.4615 | 1 | 1126000000 | 1126 | -6.3582 | 1
1127000000 | 1127 | -6.3936 | 1 | 1127000000 | 1127 | -6.4576 | 1 | 1127000000 | 1127 | -6.3549 | 1
1128000000 | 1128 | -6.3903 | 1 | 1128000000 | 1128 | -6.4538 | 1 | 1128000000 | 1128 | -6.3515 | 1
1129000000 | 1129 | -6.3868 | 1 | 1129000000 | 1129 | -6.4499 | 1 | 1129000000 | 1129 | -6.348 | 1
1130000000 | 1130 | -6.3834 | 1 | 1130000000 | 1130 | -6.4459 | 1 | 1130000000 | 1130 | -6.3445 | 1
1131000000 | 1131 | -6.3799 | 1 | 1131000000 | 1131 | -6.442 | 1 | 1131000000 | 1131 | -6.341 | 1
1132000000 | 1132 | -6.3764 | 1 | 1132000000 | 1132 | -6.438 | 1 | 1132000000 | 1132 | -6.3376 | 1
1133000000 | 1133 | -6.3729 | 1 | 1133000000 | 1133 | -6.434 | 1 | 1133000000 | 1133 | -6.3341 | 1
1134000000 | 1134 | -6.3692 | 1 | 1134000000 | 1134 | -6.43 | 1 | 1134000000 | 1134 | -6.3307 | 1
1135000000 | 1135 | -6.3656 | 1 | 1135000000 | 1135 | -6.4259 | 1 | 1135000000 | 1135 | -6.3271 | 1
1136000000 | 1136 | -6.362 | 1 | 1136000000 | 1136 | -6.4219 | 1 | 1136000000 | 1136 | -6.3237 | 1
1137000000 | 1137 | -6.3583 | 1 | 1137000000 | 1137 | -6.4178 | 1 | 1137000000 | 1137 | -6.3203 | 1
1138000000 | 1138 | -6.3546 | 1 | 1138000000 | 1138 | -6.4138 | 1 | 1138000000 | 1138 | -6.3169 | 1
1139000000 | 1139 | -6.351 | 1 | 1139000000 | 1139 | -6.41 | 1 | 1139000000 | 1139 | -6.3136 | 1
1140000000 | 1140 | -6.3475 | 1 | 1140000000 | 1140 | -6.4061 | 1 | 1140000000 | 1140 | -6.3104 | 1
1141000000 | 1141 | -6.344 | 1 | 1141000000 | 1141 | -6.4024 | 1 | 1141000000 | 1141 | -6.3073 | 1
1142000000 | 1142 | -6.3408 | 1 | 1142000000 | 1142 | -6.3988 | 1 | 1142000000 | 1142 | -6.3044 | 1
1143000000 | 1143 | -6.3374 | 1 | 1143000000 | 1143 | -6.3953 | 1 | 1143000000 | 1143 | -6.3015 | 1
1144000000 | 1144 | -6.3343 | 1 | 1144000000 | 1144 | -6.3919 | 1 | 1144000000 | 1144 | -6.2987 | 1
1145000000 | 1145 | -6.3312 | 1 | 1145000000 | 1145 | -6.3885 | 1 | 1145000000 | 1145 | -6.296 | 1
1146000000 | 1146 | -6.3282 | 1 | 1146000000 | 1146 | -6.3851 | 1 | 1146000000 | 1146 | -6.2934 | 1
1147000000 | 1147 | -6.3253 | 1 | 1147000000 | 1147 | -6.3819 | 1 | 1147000000 | 1147 | -6.2909 | 1
1148000000 | 1148 | -6.3226 | 1 | 1148000000 | 1148 | -6.379 | 1 | 1148000000 | 1148 | -6.2887 | 1
1149000000 | 1149 | -6.32 | 1 | 1149000000 | 1149 | -6.3762 | 1 | 1149000000 | 1149 | -6.2864 | 1
1150000000 | 1150 | -6.3176 | 1 | 1150000000 | 1150 | -6.3735 | 1 | 1150000000 | 1150 | -6.2843 | 1
1151000000 | 1151 | -6.3153 | 1 | 1151000000 | 1151 | -6.3711 | 1 | 1151000000 | 1151 | -6.2825 | 1
1152000000 | 1152 | -6.3134 | 1 | 1152000000 | 1152 | -6.3688 | 1 | 1152000000 | 1152 | -6.2809 | 1
1153000000 | 1153 | -6.3115 | 1 | 1153000000 | 1153 | -6.3667 | 1 | 1153000000 | 1153 | -6.2793 | 1
1154000000 | 1154 | -6.3099 | 1 | 1154000000 | 1154 | -6.3648 | 1 | 1154000000 | 1154 | -6.2779 | 1
1155000000 | 1155 | -6.3084 | 1 | 1155000000 | 1155 | -6.3631 | 1 | 1155000000 | 1155 | -6.2767 | 1
1156000000 | 1156 | -6.3071 | 1 | 1156000000 | 1156 | -6.3614 | 1 | 1156000000 | 1156 | -6.2756 | 1
1157000000 | 1157 | -6.3058 | 1 | 1157000000 | 1157 | -6.3599 | 1 | 1157000000 | 1157 | -6.2747 | 1
1158000000 | 1158 | -6.3049 | 1 | 1158000000 | 1158 | -6.3588 | 1 | 1158000000 | 1158 | -6.274 | 1
1159000000 | 1159 | -6.3041 | 1 | 1159000000 | 1159 | -6.3578 | 1 | 1159000000 | 1159 | -6.2736 | 1
1160000000 | 1160 | -6.3036 | 1 | 1160000000 | 1160 | -6.3571 | 1 | 1160000000 | 1160 | -6.2732 | 1
1161000000 | 1161 | -6.3033 | 1 | 1161000000 | 1161 | -6.3564 | 1 | 1161000000 | 1161 | -6.2732 | 1
1162000000 | 1162 | -6.3031 | 1 | 1162000000 | 1162 | -6.356 | 1 | 1162000000 | 1162 | -6.2733 | 1
1163000000 | 1163 | -6.3033 | 1 | 1163000000 | 1163 | -6.3558 | 1 | 1163000000 | 1163 | -6.2736 | 1
1164000000 | 1164 | -6.3035 | 1 | 1164000000 | 1164 | -6.3558 | 1 | 1164000000 | 1164 | -6.274 | 1
1165000000 | 1165 | -6.3038 | 1 | 1165000000 | 1165 | -6.3559 | 1 | 1165000000 | 1165 | -6.2745 | 1
1166000000 | 1166 | -6.3045 | 1 | 1166000000 | 1166 | -6.3562 | 1 | 1166000000 | 1166 | -6.2753 | 1
1167000000 | 1167 | -6.3052 | 1 | 1167000000 | 1167 | -6.3566 | 1 | 1167000000 | 1167 | -6.2761 | 1
1168000000 | 1168 | -6.3062 | 1 | 1168000000 | 1168 | -6.3572 | 1 | 1168000000 | 1168 | -6.2773 | 1
1169000000 | 1169 | -6.3073 | 1 | 1169000000 | 1169 | -6.3579 | 1 | 1169000000 | 1169 | -6.2786 | 1
1170000000 | 1170 | -6.3087 | 1 | 1170000000 | 1170 | -6.3589 | 1 | 1170000000 | 1170 | -6.28 | 1
1171000000 | 1171 | -6.3101 | 1 | 1171000000 | 1171 | -6.36 | 1 | 1171000000 | 1171 | -6.2815 | 1
1172000000 | 1172 | -6.3118 | 1 | 1172000000 | 1172 | -6.3612 | 1 | 1172000000 | 1172 | -6.2831 | 1
1173000000 | 1173 | -6.3136 | 1 | 1173000000 | 1173 | -6.3627 | 1 | 1173000000 | 1173 | -6.285 | 1
1174000000 | 1174 | -6.3155 | 1 | 1174000000 | 1174 | -6.3642 | 1 | 1174000000 | 1174 | -6.2868 | 1
1175000000 | 1175 | -6.3177 | 1 | 1175000000 | 1175 | -6.366 | 1 | 1175000000 | 1175 | -6.2889 | 1
1176000000 | 1176 | -6.3199 | 1 | 1176000000 | 1176 | -6.3677 | 1 | 1176000000 | 1176 | -6.2911 | 1
1177000000 | 1177 | -6.3222 | 1 | 1177000000 | 1177 | -6.3696 | 1 | 1177000000 | 1177 | -6.2935 | 1
1178000000 | 1178 | -6.3248 | 1 | 1178000000 | 1178 | -6.3717 | 1 | 1178000000 | 1178 | -6.2959 | 1
1179000000 | 1179 | -6.3274 | 1 | 1179000000 | 1179 | -6.3738 | 1 | 1179000000 | 1179 | -6.2984 | 1
1180000000 | 1180 | -6.3302 | 1 | 1180000000 | 1180 | -6.3762 | 1 | 1180000000 | 1180 | -6.3011 | 1
1181000000 | 1181 | -6.3331 | 1 | 1181000000 | 1181 | -6.3785 | 1 | 1181000000 | 1181 | -6.3038 | 1
1182000000 | 1182 | -6.336 | 1 | 1182000000 | 1182 | -6.381 | 1 | 1182000000 | 1182 | -6.3066 | 1
1183000000 | 1183 | -6.3392 | 1 | 1183000000 | 1183 | -6.3837 | 1 | 1183000000 | 1183 | -6.3097 | 1
1184000000 | 1184 | -6.3425 | 1 | 1184000000 | 1184 | -6.3863 | 1 | 1184000000 | 1184 | -6.3128 | 1
1185000000 | 1185 | -6.3457 | 1 | 1185000000 | 1185 | -6.3891 | 1 | 1185000000 | 1185 | -6.3159 | 1
1186000000 | 1186 | -6.3491 | 1 | 1186000000 | 1186 | -6.3919 | 1 | 1186000000 | 1186 | -6.3191 | 1
1187000000 | 1187 | -6.3527 | 1 | 1187000000 | 1187 | -6.3949 | 1 | 1187000000 | 1187 | -6.3225 | 1
1188000000 | 1188 | -6.3562 | 1 | 1188000000 | 1188 | -6.3978 | 1 | 1188000000 | 1188 | -6.3258 | 1
1189000000 | 1189 | -6.3599 | 1 | 1189000000 | 1189 | -6.4009 | 1 | 1189000000 | 1189 | -6.3292 | 1
1190000000 | 1190 | -6.3637 | 1 | 1190000000 | 1190 | -6.404 | 1 | 1190000000 | 1190 | -6.3327 | 1
1191000000 | 1191 | -6.3675 | 1 | 1191000000 | 1191 | -6.4071 | 1 | 1191000000 | 1191 | -6.3363 | 1
1192000000 | 1192 | -6.3714 | 1 | 1192000000 | 1192 | -6.4105 | 1 | 1192000000 | 1192 | -6.34 | 1
1193000000 | 1193 | -6.3753 | 1 | 1193000000 | 1193 | -6.4137 | 1 | 1193000000 | 1193 | -6.3437 | 1
1194000000 | 1194 | -6.3792 | 1 | 1194000000 | 1194 | -6.417 | 1 | 1194000000 | 1194 | -6.3474 | 1
1195000000 | 1195 | -6.3833 | 1 | 1195000000 | 1195 | -6.4204 | 1 | 1195000000 | 1195 | -6.3512 | 1
1196000000 | 1196 | -6.3873 | 1 | 1196000000 | 1196 | -6.4237 | 1 | 1196000000 | 1196 | -6.3548 | 1
1197000000 | 1197 | -6.3914 | 1 | 1197000000 | 1197 | -6.4271 | 1 | 1197000000 | 1197 | -6.3586 | 1
1198000000 | 1198 | -6.3956 | 1 | 1198000000 | 1198 | -6.4306 | 1 | 1198000000 | 1198 | -6.3625 | 1
1199000000 | 1199 | -6.3999 | 1 | 1199000000 | 1199 | -6.4341 | 1 | 1199000000 | 1199 | -6.3664 | 1
1200000000 | 1200 | -6.404 | 1 | 1200000000 | 1200 | -6.4375 | 1 | 1200000000 | 1200 | -6.3703 | 1
1201000000 | 1201 | -6.4081 | 1 | 1201000000 | 1201 | -6.441 | 1 | 1201000000 | 1201 | -6.3742 | 1
1202000000 | 1202 | -6.4123 | 1 | 1202000000 | 1202 | -6.4445 | 1 | 1202000000 | 1202 | -6.3782 | 1
1203000000 | 1203 | -6.4165 | 1 | 1203000000 | 1203 | -6.448 | 1 | 1203000000 | 1203 | -6.3821 | 1
1204000000 | 1204 | -6.4207 | 1 | 1204000000 | 1204 | -6.4516 | 1 | 1204000000 | 1204 | -6.3861 | 1
1205000000 | 1205 | -6.425 | 1 | 1205000000 | 1205 | -6.4552 | 1 | 1205000000 | 1205 | -6.3901 | 1
1206000000 | 1206 | -6.4292 | 1 | 1206000000 | 1206 | -6.4587 | 1 | 1206000000 | 1206 | -6.394 | 1
1207000000 | 1207 | -6.4335 | 1 | 1207000000 | 1207 | -6.4624 | 1 | 1207000000 | 1207 | -6.3981 | 1
1208000000 | 1208 | -6.4377 | 1 | 1208000000 | 1208 | -6.4659 | 1 | 1208000000 | 1208 | -6.4021 | 1
1209000000 | 1209 | -6.4419 | 1 | 1209000000 | 1209 | -6.4695 | 1 | 1209000000 | 1209 | -6.4061 | 1
1210000000 | 1210 | -6.4461 | 1 | 1210000000 | 1210 | -6.4731 | 1 | 1210000000 | 1210 | -6.4102 | 1
1211000000 | 1211 | -6.4503 | 1 | 1211000000 | 1211 | -6.4766 | 1 | 1211000000 | 1211 | -6.4142 | 1
1212000000 | 1212 | -6.4544 | 1 | 1212000000 | 1212 | -6.4801 | 1 | 1212000000 | 1212 | -6.4182 | 1
1213000000 | 1213 | -6.4585 | 1 | 1213000000 | 1213 | -6.4837 | 1 | 1213000000 | 1213 | -6.4223 | 1
1214000000 | 1214 | -6.4626 | 1 | 1214000000 | 1214 | -6.4872 | 1 | 1214000000 | 1214 | -6.4264 | 1
1215000000 | 1215 | -6.4667 | 1 | 1215000000 | 1215 | -6.4906 | 1 | 1215000000 | 1215 | -6.4304 | 1
1216000000 | 1216 | -6.4707 | 1 | 1216000000 | 1216 | -6.4942 | 1 | 1216000000 | 1216 | -6.4345 | 1
1217000000 | 1217 | -6.4746 | 1 | 1217000000 | 1217 | -6.4975 | 1 | 1217000000 | 1217 | -6.4385 | 1
1218000000 | 1218 | -6.4784 | 1 | 1218000000 | 1218 | -6.5008 | 1 | 1218000000 | 1218 | -6.4425 | 1
1219000000 | 1219 | -6.4823 | 1 | 1219000000 | 1219 | -6.5041 | 1 | 1219000000 | 1219 | -6.4465 | 1
1220000000 | 1220 | -6.486 | 1 | 1220000000 | 1220 | -6.5073 | 1 | 1220000000 | 1220 | -6.4504 | 1
1221000000 | 1221 | -6.4899 | 1 | 1221000000 | 1221 | -6.5106 | 1 | 1221000000 | 1221 | -6.4545 | 1
1222000000 | 1222 | -6.4936 | 1 | 1222000000 | 1222 | -6.5138 | 1 | 1222000000 | 1222 | -6.4585 | 1
1223000000 | 1223 | -6.4972 | 1 | 1223000000 | 1223 | -6.5169 | 1 | 1223000000 | 1223 | -6.4625 | 1
1224000000 | 1224 | -6.5007 | 1 | 1224000000 | 1224 | -6.52 | 1 | 1224000000 | 1224 | -6.4665 | 1
1225000000 | 1225 | -6.5042 | 1 | 1225000000 | 1225 | -6.5231 | 1 | 1225000000 | 1225 | -6.4705 | 1
1226000000 | 1226 | -6.5076 | 1 | 1226000000 | 1226 | -6.5261 | 1 | 1226000000 | 1226 | -6.4743 | 1
1227000000 | 1227 | -6.511 | 1 | 1227000000 | 1227 | -6.5291 | 1 | 1227000000 | 1227 | -6.4781 | 1
1228000000 | 1228 | -6.5142 | 1 | 1228000000 | 1228 | -6.5321 | 1 | 1228000000 | 1228 | -6.4819 | 1
1229000000 | 1229 | -6.5175 | 1 | 1229000000 | 1229 | -6.5349 | 1 | 1229000000 | 1229 | -6.4857 | 1
1230000000 | 1230 | -6.5206 | 1 | 1230000000 | 1230 | -6.5376 | 1 | 1230000000 | 1230 | -6.4896 | 1
1231000000 | 1231 | -6.5235 | 1 | 1231000000 | 1231 | -6.5403 | 1 | 1231000000 | 1231 | -6.4933 | 1
1232000000 | 1232 | -6.5265 | 1 | 1232000000 | 1232 | -6.543 | 1 | 1232000000 | 1232 | -6.4971 | 1
1233000000 | 1233 | -6.5295 | 1 | 1233000000 | 1233 | -6.5457 | 1 | 1233000000 | 1233 | -6.5009 | 1
1234000000 | 1234 | -6.5323 | 1 | 1234000000 | 1234 | -6.5482 | 1 | 1234000000 | 1234 | -6.5045 | 1
1235000000 | 1235 | -6.535 | 1 | 1235000000 | 1235 | -6.5507 | 1 | 1235000000 | 1235 | -6.5082 | 1
1236000000 | 1236 | -6.5376 | 1 | 1236000000 | 1236 | -6.5532 | 1 | 1236000000 | 1236 | -6.5118 | 1
1237000000 | 1237 | -6.5402 | 1 | 1237000000 | 1237 | -6.5555 | 1 | 1237000000 | 1237 | -6.5154 | 1
1238000000 | 1238 | -6.5427 | 1 | 1238000000 | 1238 | -6.5578 | 1 | 1238000000 | 1238 | -6.5189 | 1
1239000000 | 1239 | -6.5453 | 1 | 1239000000 | 1239 | -6.5601 | 1 | 1239000000 | 1239 | -6.5225 | 1
1240000000 | 1240 | -6.5477 | 1 | 1240000000 | 1240 | -6.5622 | 1 | 1240000000 | 1240 | -6.5261 | 1
1241000000 | 1241 | -6.5501 | 1 | 1241000000 | 1241 | -6.5644 | 1 | 1241000000 | 1241 | -6.5297 | 1
1242000000 | 1242 | -6.5524 | 1 | 1242000000 | 1242 | -6.5665 | 1 | 1242000000 | 1242 | -6.5331 | 1
1243000000 | 1243 | -6.5546 | 1 | 1243000000 | 1243 | -6.5685 | 1 | 1243000000 | 1243 | -6.5364 | 1
1244000000 | 1244 | -6.5568 | 1 | 1244000000 | 1244 | -6.5705 | 1 | 1244000000 | 1244 | -6.5399 | 1
1245000000 | 1245 | -6.5589 | 1 | 1245000000 | 1245 | -6.5724 | 1 | 1245000000 | 1245 | -6.5431 | 1
1246000000 | 1246 | -6.5609 | 1 | 1246000000 | 1246 | -6.5744 | 1 | 1246000000 | 1246 | -6.5464 | 1
1247000000 | 1247 | -6.5628 | 1 | 1247000000 | 1247 | -6.5763 | 1 | 1247000000 | 1247 | -6.5496 | 1
1248000000 | 1248 | -6.5647 | 1 | 1248000000 | 1248 | -6.578 | 1 | 1248000000 | 1248 | -6.5529 | 1
1249000000 | 1249 | -6.5665 | 1 | 1249000000 | 1249 | -6.5796 | 1 | 1249000000 | 1249 | -6.556 | 1
1250000000 | 1250 | -6.5683 | 1 | 1250000000 | 1250 | -6.5813 | 1 | 1250000000 | 1250 | -6.5591 | 1
1251000000 | 1251 | -6.57 | 1 | 1251000000 | 1251 | -6.5828 | 1 | 1251000000 | 1251 | -6.562 | 1
1252000000 | 1252 | -6.5715 | 1 | 1252000000 | 1252 | -6.5843 | 1 | 1252000000 | 1252 | -6.5649 | 1
1253000000 | 1253 | -6.573 | 1 | 1253000000 | 1253 | -6.5857 | 1 | 1253000000 | 1253 | -6.5678 | 1
1254000000 | 1254 | -6.5745 | 1 | 1254000000 | 1254 | -6.587 | 1 | 1254000000 | 1254 | -6.5705 | 1
1255000000 | 1255 | -6.5758 | 1 | 1255000000 | 1255 | -6.5883 | 1 | 1255000000 | 1255 | -6.5732 | 1
1256000000 | 1256 | -6.5773 | 1 | 1256000000 | 1256 | -6.5895 | 1 | 1256000000 | 1256 | -6.5759 | 1
1257000000 | 1257 | -6.5785 | 1 | 1257000000 | 1257 | -6.5907 | 1 | 1257000000 | 1257 | -6.5783 | 1
1258000000 | 1258 | -6.5797 | 1 | 1258000000 | 1258 | -6.5918 | 1 | 1258000000 | 1258 | -6.5808 | 1
1259000000 | 1259 | -6.5808 | 1 | 1259000000 | 1259 | -6.5928 | 1 | 1259000000 | 1259 | -6.5831 | 1
1260000000 | 1260 | -6.5818 | 1 | 1260000000 | 1260 | -6.5937 | 1 | 1260000000 | 1260 | -6.5854 | 1
1261000000 | 1261 | -6.5828 | 1 | 1261000000 | 1261 | -6.5946 | 1 | 1261000000 | 1261 | -6.5876 | 1
1262000000 | 1262 | -6.5836 | 1 | 1262000000 | 1262 | -6.5954 | 1 | 1262000000 | 1262 | -6.5896 | 1
1263000000 | 1263 | -6.5845 | 1 | 1263000000 | 1263 | -6.5962 | 1 | 1263000000 | 1263 | -6.5916 | 1
1264000000 | 1264 | -6.5852 | 1 | 1264000000 | 1264 | -6.5969 | 1 | 1264000000 | 1264 | -6.5934 | 1
1265000000 | 1265 | -6.5859 | 1 | 1265000000 | 1265 | -6.5976 | 1 | 1265000000 | 1265 | -6.5953 | 1
1266000000 | 1266 | -6.5865 | 1 | 1266000000 | 1266 | -6.598 | 1 | 1266000000 | 1266 | -6.5968 | 1
1267000000 | 1267 | -6.5869 | 1 | 1267000000 | 1267 | -6.5984 | 1 | 1267000000 | 1267 | -6.5982 | 1
1268000000 | 1268 | -6.5873 | 1 | 1268000000 | 1268 | -6.5987 | 1 | 1268000000 | 1268 | -6.5995 | 1
1269000000 | 1269 | -6.5875 | 1 | 1269000000 | 1269 | -6.5989 | 1 | 1269000000 | 1269 | -6.6007 | 1
1270000000 | 1270 | -6.5876 | 1 | 1270000000 | 1270 | -6.599 | 1 | 1270000000 | 1270 | -6.6018 | 1
1271000000 | 1271 | -6.5877 | 1 | 1271000000 | 1271 | -6.5989 | 1 | 1271000000 | 1271 | -6.6027 | 1
1272000000 | 1272 | -6.5876 | 1 | 1272000000 | 1272 | -6.5989 | 1 | 1272000000 | 1272 | -6.6036 | 1
1273000000 | 1273 | -6.5874 | 1 | 1273000000 | 1273 | -6.5986 | 1 | 1273000000 | 1273 | -6.6041 | 1
1274000000 | 1274 | -6.5871 | 1 | 1274000000 | 1274 | -6.5984 | 1 | 1274000000 | 1274 | -6.6045 | 1
1275000000 | 1275 | -6.5868 | 1 | 1275000000 | 1275 | -6.598 | 1 | 1275000000 | 1275 | -6.6049 | 1
1276000000 | 1276 | -6.5861 | 1 | 1276000000 | 1276 | -6.5973 | 1 | 1276000000 | 1276 | -6.605 | 1
1277000000 | 1277 | -6.5853 | 1 | 1277000000 | 1277 | -6.5965 | 1 | 1277000000 | 1277 | -6.6049 | 1
1278000000 | 1278 | -6.5845 | 1 | 1278000000 | 1278 | -6.5957 | 1 | 1278000000 | 1278 | -6.6046 | 1
1279000000 | 1279 | -6.5836 | 1 | 1279000000 | 1279 | -6.5948 | 1 | 1279000000 | 1279 | -6.6042 | 1
1280000000 | 1280 | -6.5826 | 1 | 1280000000 | 1280 | -6.5938 | 1 | 1280000000 | 1280 | -6.6038 | 1
1281000000 | 1281 | -6.5815 | 1 | 1281000000 | 1281 | -6.5926 | 1 | 1281000000 | 1281 | -6.6031 | 1
1282000000 | 1282 | -6.5801 | 1 | 1282000000 | 1282 | -6.5913 | 1 | 1282000000 | 1282 | -6.6022 | 1
1283000000 | 1283 | -6.5787 | 1 | 1283000000 | 1283 | -6.5898 | 1 | 1283000000 | 1283 | -6.6012 | 1
1284000000 | 1284 | -6.5772 | 1 | 1284000000 | 1284 | -6.5883 | 1 | 1284000000 | 1284 | -6.5999 | 1
1285000000 | 1285 | -6.5755 | 1 | 1285000000 | 1285 | -6.5865 | 1 | 1285000000 | 1285 | -6.5984 | 1
1286000000 | 1286 | -6.5737 | 1 | 1286000000 | 1286 | -6.5848 | 1 | 1286000000 | 1286 | -6.5969 | 1
1287000000 | 1287 | -6.5717 | 1 | 1287000000 | 1287 | -6.5828 | 1 | 1287000000 | 1287 | -6.5951 | 1
1288000000 | 1288 | -6.5697 | 1 | 1288000000 | 1288 | -6.5807 | 1 | 1288000000 | 1288 | -6.5932 | 1
1289000000 | 1289 | -6.5676 | 1 | 1289000000 | 1289 | -6.5785 | 1 | 1289000000 | 1289 | -6.5912 | 1
1290000000 | 1290 | -6.5655 | 1 | 1290000000 | 1290 | -6.5762 | 1 | 1290000000 | 1290 | -6.5891 | 1
1291000000 | 1291 | -6.5631 | 1 | 1291000000 | 1291 | -6.5737 | 1 | 1291000000 | 1291 | -6.5868 | 1
1292000000 | 1292 | -6.5606 | 1 | 1292000000 | 1292 | -6.5711 | 1 | 1292000000 | 1292 | -6.5842 | 1
1293000000 | 1293 | -6.558 | 1 | 1293000000 | 1293 | -6.5685 | 1 | 1293000000 | 1293 | -6.5816 | 1
1294000000 | 1294 | -6.5553 | 1 | 1294000000 | 1294 | -6.5658 | 1 | 1294000000 | 1294 | -6.5789 | 1
1295000000 | 1295 | -6.5526 | 1 | 1295000000 | 1295 | -6.5628 | 1 | 1295000000 | 1295 | -6.576 | 1
1296000000 | 1296 | -6.5498 | 1 | 1296000000 | 1296 | -6.5599 | 1 | 1296000000 | 1296 | -6.5731 | 1
1297000000 | 1297 | -6.5468 | 1 | 1297000000 | 1297 | -6.5567 | 1 | 1297000000 | 1297 | -6.57 | 1
1298000000 | 1298 | -6.5438 | 1 | 1298000000 | 1298 | -6.5536 | 1 | 1298000000 | 1298 | -6.5668 | 1
1299000000 | 1299 | -6.5408 | 1 | 1299000000 | 1299 | -6.5503 | 1 | 1299000000 | 1299 | -6.5635 | 1
1300000000 | 1300 | -6.5376 | 1 | 1300000000 | 1300 | -6.5468 | 1 | 1300000000 | 1300 | -6.5601 | 1
1301000000 | 1301 | -6.5343 | 1 | 1301000000 | 1301 | -6.5432 | 1 | 1301000000 | 1301 | -6.5565 | 1
1302000000 | 1302 | -6.531 | 1 | 1302000000 | 1302 | -6.5398 | 1 | 1302000000 | 1302 | -6.553 | 1
1303000000 | 1303 | -6.5277 | 1 | 1303000000 | 1303 | -6.5361 | 1 | 1303000000 | 1303 | -6.5494 | 1
1304000000 | 1304 | -6.5243 | 1 | 1304000000 | 1304 | -6.5324 | 1 | 1304000000 | 1304 | -6.5456 | 1
1305000000 | 1305 | -6.521 | 1 | 1305000000 | 1305 | -6.5288 | 1 | 1305000000 | 1305 | -6.542 | 1
1306000000 | 1306 | -6.5174 | 1 | 1306000000 | 1306 | -6.5249 | 1 | 1306000000 | 1306 | -6.5381 | 1
1307000000 | 1307 | -6.5139 | 1 | 1307000000 | 1307 | -6.521 | 1 | 1307000000 | 1307 | -6.5344 | 1
1308000000 | 1308 | -6.5103 | 1 | 1308000000 | 1308 | -6.5173 | 1 | 1308000000 | 1308 | -6.5306 | 1
1309000000 | 1309 | -6.5069 | 1 | 1309000000 | 1309 | -6.5133 | 1 | 1309000000 | 1309 | -6.5266 | 1
1310000000 | 1310 | -6.5035 | 1 | 1310000000 | 1310 | -6.5094 | 1 | 1310000000 | 1310 | -6.5227 | 1
1311000000 | 1311 | -6.5 | 1 | 1311000000 | 1311 | -6.5055 | 1 | 1311000000 | 1311 | -6.5188 | 1
1312000000 | 1312 | -6.4966 | 1 | 1312000000 | 1312 | -6.5016 | 1 | 1312000000 | 1312 | -6.5149 | 1
1313000000 | 1313 | -6.4932 | 1 | 1313000000 | 1313 | -6.4977 | 1 | 1313000000 | 1313 | -6.5112 | 1
1314000000 | 1314 | -6.4899 | 1 | 1314000000 | 1314 | -6.4938 | 1 | 1314000000 | 1314 | -6.5073 | 1
1315000000 | 1315 | -6.4866 | 1 | 1315000000 | 1315 | -6.4899 | 1 | 1315000000 | 1315 | -6.5036 | 1
1316000000 | 1316 | -6.4833 | 1 | 1316000000 | 1316 | -6.4861 | 1 | 1316000000 | 1316 | -6.4998 | 1
1317000000 | 1317 | -6.48 | 1 | 1317000000 | 1317 | -6.4823 | 1 | 1317000000 | 1317 | -6.496 | 1
1318000000 | 1318 | -6.4767 | 1 | 1318000000 | 1318 | -6.4785 | 1 | 1318000000 | 1318 | -6.4923 | 1
1319000000 | 1319 | -6.4736 | 1 | 1319000000 | 1319 | -6.4747 | 1 | 1319000000 | 1319 | -6.4885 | 1
1320000000 | 1320 | -6.4704 | 1 | 1320000000 | 1320 | -6.4709 | 1 | 1320000000 | 1320 | -6.4848 | 1
1321000000 | 1321 | -6.4674 | 1 | 1321000000 | 1321 | -6.4672 | 1 | 1321000000 | 1321 | -6.4813 | 1
1322000000 | 1322 | -6.4643 | 1 | 1322000000 | 1322 | -6.4636 | 1 | 1322000000 | 1322 | -6.4779 | 1
1323000000 | 1323 | -6.4613 | 1 | 1323000000 | 1323 | -6.4601 | 1 | 1323000000 | 1323 | -6.4744 | 1
1324000000 | 1324 | -6.4586 | 1 | 1324000000 | 1324 | -6.4566 | 1 | 1324000000 | 1324 | -6.4711 | 1
1325000000 | 1325 | -6.4558 | 1 | 1325000000 | 1325 | -6.4532 | 1 | 1325000000 | 1325 | -6.4679 | 1
1326000000 | 1326 | -6.453 | 1 | 1326000000 | 1326 | -6.4498 | 1 | 1326000000 | 1326 | -6.4647 | 1
1327000000 | 1327 | -6.4505 | 1 | 1327000000 | 1327 | -6.4466 | 1 | 1327000000 | 1327 | -6.4617 | 1
1328000000 | 1328 | -6.4479 | 1 | 1328000000 | 1328 | -6.4434 | 1 | 1328000000 | 1328 | -6.4587 | 1
1329000000 | 1329 | -6.4455 | 1 | 1329000000 | 1329 | -6.4404 | 1 | 1329000000 | 1329 | -6.4559 | 1
1330000000 | 1330 | -6.4431 | 1 | 1330000000 | 1330 | -6.4374 | 1 | 1330000000 | 1330 | -6.4531 | 1
1331000000 | 1331 | -6.441 | 1 | 1331000000 | 1331 | -6.4346 | 1 | 1331000000 | 1331 | -6.4506 | 1
1332000000 | 1332 | -6.439 | 1 | 1332000000 | 1332 | -6.432 | 1 | 1332000000 | 1332 | -6.4481 | 1
1333000000 | 1333 | -6.437 | 1 | 1333000000 | 1333 | -6.4294 | 1 | 1333000000 | 1333 | -6.4458 | 1
1334000000 | 1334 | -6.4351 | 1 | 1334000000 | 1334 | -6.427 | 1 | 1334000000 | 1334 | -6.4435 | 1
1335000000 | 1335 | -6.4334 | 1 | 1335000000 | 1335 | -6.4247 | 1 | 1335000000 | 1335 | -6.4414 | 1
1336000000 | 1336 | -6.4318 | 1 | 1336000000 | 1336 | -6.4226 | 1 | 1336000000 | 1336 | -6.4394 | 1
1337000000 | 1337 | -6.4302 | 1 | 1337000000 | 1337 | -6.4205 | 1 | 1337000000 | 1337 | -6.4375 | 1
1338000000 | 1338 | -6.4287 | 1 | 1338000000 | 1338 | -6.4186 | 1 | 1338000000 | 1338 | -6.4357 | 1
1339000000 | 1339 | -6.4274 | 1 | 1339000000 | 1339 | -6.4169 | 1 | 1339000000 | 1339 | -6.4341 | 1
1340000000 | 1340 | -6.4262 | 1 | 1340000000 | 1340 | -6.4152 | 1 | 1340000000 | 1340 | -6.4327 | 1
1341000000 | 1341 | -6.4251 | 1 | 1341000000 | 1341 | -6.4137 | 1 | 1341000000 | 1341 | -6.4313 | 1
1342000000 | 1342 | -6.4241 | 1 | 1342000000 | 1342 | -6.4122 | 1 | 1342000000 | 1342 | -6.43 | 1
1343000000 | 1343 | -6.4234 | 1 | 1343000000 | 1343 | -6.411 | 1 | 1343000000 | 1343 | -6.429 | 1
1344000000 | 1344 | -6.4226 | 1 | 1344000000 | 1344 | -6.4099 | 1 | 1344000000 | 1344 | -6.428 | 1
1345000000 | 1345 | -6.422 | 1 | 1345000000 | 1345 | -6.4089 | 1 | 1345000000 | 1345 | -6.4273 | 1
1346000000 | 1346 | -6.4216 | 1 | 1346000000 | 1346 | -6.4081 | 1 | 1346000000 | 1346 | -6.4266 | 1
1347000000 | 1347 | -6.4213 | 1 | 1347000000 | 1347 | -6.4074 | 1 | 1347000000 | 1347 | -6.4261 | 1
1348000000 | 1348 | -6.4212 | 1 | 1348000000 | 1348 | -6.407 | 1 | 1348000000 | 1348 | -6.4258 | 1
1349000000 | 1349 | -6.4212 | 1 | 1349000000 | 1349 | -6.4066 | 1 | 1349000000 | 1349 | -6.4257 | 1
1350000000 | 1350 | -6.4214 | 1 | 1350000000 | 1350 | -6.4065 | 1 | 1350000000 | 1350 | -6.4258 | 1
1351000000 | 1351 | -6.4219 | 1 | 1351000000 | 1351 | -6.4066 | 1 | 1351000000 | 1351 | -6.4262 | 1
1352000000 | 1352 | -6.4225 | 1 | 1352000000 | 1352 | -6.407 | 1 | 1352000000 | 1352 | -6.4267 | 1
1353000000 | 1353 | -6.4234 | 1 | 1353000000 | 1353 | -6.4077 | 1 | 1353000000 | 1353 | -6.4276 | 1
1354000000 | 1354 | -6.4246 | 1 | 1354000000 | 1354 | -6.4086 | 1 | 1354000000 | 1354 | -6.4286 | 1
1355000000 | 1355 | -6.426 | 1 | 1355000000 | 1355 | -6.4099 | 1 | 1355000000 | 1355 | -6.4301 | 1
1356000000 | 1356 | -6.4277 | 1 | 1356000000 | 1356 | -6.4115 | 1 | 1356000000 | 1356 | -6.4317 | 1
1357000000 | 1357 | -6.4297 | 1 | 1357000000 | 1357 | -6.4133 | 1 | 1357000000 | 1357 | -6.4337 | 1
1358000000 | 1358 | -6.4318 | 1 | 1358000000 | 1358 | -6.4153 | 1 | 1358000000 | 1358 | -6.4358 | 1
1359000000 | 1359 | -6.4341 | 1 | 1359000000 | 1359 | -6.4174 | 1 | 1359000000 | 1359 | -6.438 | 1
1360000000 | 1360 | -6.4362 | 1 | 1360000000 | 1360 | -6.4196 | 1 | 1360000000 | 1360 | -6.4403 | 1
1361000000 | 1361 | -6.4382 | 1 | 1361000000 | 1361 | -6.4216 | 1 | 1361000000 | 1361 | -6.4423 | 1
1362000000 | 1362 | -6.44 | 1 | 1362000000 | 1362 | -6.4234 | 1 | 1362000000 | 1362 | -6.4442 | 1
1363000000 | 1363 | -6.4419 | 1 | 1363000000 | 1363 | -6.4253 | 1 | 1363000000 | 1363 | -6.446 | 1
1364000000 | 1364 | -6.4437 | 1 | 1364000000 | 1364 | -6.427 | 1 | 1364000000 | 1364 | -6.4478 | 1
1365000000 | 1365 | -6.4453 | 1 | 1365000000 | 1365 | -6.4286 | 1 | 1365000000 | 1365 | -6.4494 | 1
1366000000 | 1366 | -6.4467 | 1 | 1366000000 | 1366 | -6.43 | 1 | 1366000000 | 1366 | -6.4509 | 1
1367000000 | 1367 | -6.448 | 1 | 1367000000 | 1367 | -6.4313 | 1 | 1367000000 | 1367 | -6.4523 | 1
1368000000 | 1368 | -6.4492 | 1 | 1368000000 | 1368 | -6.4325 | 1 | 1368000000 | 1368 | -6.4535 | 1
1369000000 | 1369 | -6.4503 | 1 | 1369000000 | 1369 | -6.4335 | 1 | 1369000000 | 1369 | -6.4546 | 1
1370000000 | 1370 | -6.4513 | 1 | 1370000000 | 1370 | -6.4345 | 1 | 1370000000 | 1370 | -6.4557 | 1
1371000000 | 1371 | -6.4522 | 1 | 1371000000 | 1371 | -6.4354 | 1 | 1371000000 | 1371 | -6.4566 | 1
1372000000 | 1372 | -6.4531 | 1 | 1372000000 | 1372 | -6.4363 | 1 | 1372000000 | 1372 | -6.4576 | 1
1373000000 | 1373 | -6.4543 | 1 | 1373000000 | 1373 | -6.4373 | 1 | 1373000000 | 1373 | -6.4588 | 1
1374000000 | 1374 | -6.4558 | 1 | 1374000000 | 1374 | -6.4387 | 1 | 1374000000 | 1374 | -6.4601 | 1
1375000000 | 1375 | -6.4575 | 1 | 1375000000 | 1375 | -6.4404 | 1 | 1375000000 | 1375 | -6.4618 | 1
1376000000 | 1376 | -6.4594 | 1 | 1376000000 | 1376 | -6.4421 | 1 | 1376000000 | 1376 | -6.4636 | 1
1377000000 | 1377 | -6.4615 | 1 | 1377000000 | 1377 | -6.4441 | 1 | 1377000000 | 1377 | -6.4656 | 1
1378000000 | 1378 | -6.4638 | 1 | 1378000000 | 1378 | -6.4463 | 1 | 1378000000 | 1378 | -6.4677 | 1
1379000000 | 1379 | -6.4662 | 1 | 1379000000 | 1379 | -6.4485 | 1 | 1379000000 | 1379 | -6.4698 | 1
1380000000 | 1380 | -6.4687 | 1 | 1380000000 | 1380 | -6.4509 | 1 | 1380000000 | 1380 | -6.4721 | 1
1381000000 | 1381 | -6.4713 | 1 | 1381000000 | 1381 | -6.4532 | 1 | 1381000000 | 1381 | -6.4745 | 1
1382000000 | 1382 | -6.4738 | 1 | 1382000000 | 1382 | -6.4557 | 1 | 1382000000 | 1382 | -6.4768 | 1
1383000000 | 1383 | -6.4765 | 1 | 1383000000 | 1383 | -6.4582 | 1 | 1383000000 | 1383 | -6.4792 | 1
1384000000 | 1384 | -6.4792 | 1 | 1384000000 | 1384 | -6.4608 | 1 | 1384000000 | 1384 | -6.4816 | 1
1385000000 | 1385 | -6.482 | 1 | 1385000000 | 1385 | -6.4635 | 1 | 1385000000 | 1385 | -6.4842 | 1
1386000000 | 1386 | -6.4847 | 1 | 1386000000 | 1386 | -6.4661 | 1 | 1386000000 | 1386 | -6.4865 | 1
1387000000 | 1387 | -6.4874 | 1 | 1387000000 | 1387 | -6.4686 | 1 | 1387000000 | 1387 | -6.489 | 1
1388000000 | 1388 | -6.4902 | 1 | 1388000000 | 1388 | -6.4712 | 1 | 1388000000 | 1388 | -6.4913 | 1
1389000000 | 1389 | -6.4928 | 1 | 1389000000 | 1389 | -6.4736 | 1 | 1389000000 | 1389 | -6.4936 | 1
1390000000 | 1390 | -6.4955 | 1 | 1390000000 | 1390 | -6.4761 | 1 | 1390000000 | 1390 | -6.4959 | 1
1391000000 | 1391 | -6.4982 | 1 | 1391000000 | 1391 | -6.4785 | 1 | 1391000000 | 1391 | -6.4981 | 1
1392000000 | 1392 | -6.5008 | 1 | 1392000000 | 1392 | -6.4809 | 1 | 1392000000 | 1392 | -6.5003 | 1
1393000000 | 1393 | -6.5033 | 1 | 1393000000 | 1393 | -6.4833 | 1 | 1393000000 | 1393 | -6.5023 | 1
1394000000 | 1394 | -6.5058 | 1 | 1394000000 | 1394 | -6.4856 | 1 | 1394000000 | 1394 | -6.5043 | 1
1395000000 | 1395 | -6.5084 | 1 | 1395000000 | 1395 | -6.4879 | 1 | 1395000000 | 1395 | -6.5063 | 1
1396000000 | 1396 | -6.5108 | 1 | 1396000000 | 1396 | -6.4901 | 1 | 1396000000 | 1396 | -6.5081 | 1
1397000000 | 1397 | -6.5132 | 1 | 1397000000 | 1397 | -6.4922 | 1 | 1397000000 | 1397 | -6.51 | 1
1398000000 | 1398 | -6.5156 | 1 | 1398000000 | 1398 | -6.4942 | 1 | 1398000000 | 1398 | -6.5117 | 1
1399000000 | 1399 | -6.5179 | 1 | 1399000000 | 1399 | -6.4963 | 1 | 1399000000 | 1399 | -6.5134 | 1
1400000000 | 1400 | -6.52 | 1 | 1400000000 | 1400 | -6.4981 | 1 | 1400000000 | 1400 | -6.5149 | 1
1401000000 | 1401 | -6.522 | 1 | 1401000000 | 1401 | -6.4999 | 1 | 1401000000 | 1401 | -6.5162 | 1
1402000000 | 1402 | -6.5241 | 1 | 1402000000 | 1402 | -6.5017 | 1 | 1402000000 | 1402 | -6.5177 | 1
1403000000 | 1403 | -6.5259 | 1 | 1403000000 | 1403 | -6.5033 | 1 | 1403000000 | 1403 | -6.5188 | 1
1404000000 | 1404 | -6.5278 | 1 | 1404000000 | 1404 | -6.5047 | 1 | 1404000000 | 1404 | -6.5199 | 1
1405000000 | 1405 | -6.5295 | 1 | 1405000000 | 1405 | -6.5062 | 1 | 1405000000 | 1405 | -6.521 | 1
1406000000 | 1406 | -6.5312 | 1 | 1406000000 | 1406 | -6.5074 | 1 | 1406000000 | 1406 | -6.5219 | 1
1407000000 | 1407 | -6.5327 | 1 | 1407000000 | 1407 | -6.5086 | 1 | 1407000000 | 1407 | -6.5228 | 1
1408000000 | 1408 | -6.5341 | 1 | 1408000000 | 1408 | -6.5097 | 1 | 1408000000 | 1408 | -6.5234 | 1
1409000000 | 1409 | -6.5354 | 1 | 1409000000 | 1409 | -6.5107 | 1 | 1409000000 | 1409 | -6.5241 | 1
1410000000 | 1410 | -6.5365 | 1 | 1410000000 | 1410 | -6.5114 | 1 | 1410000000 | 1410 | -6.5244 | 1
1411000000 | 1411 | -6.5376 | 1 | 1411000000 | 1411 | -6.5122 | 1 | 1411000000 | 1411 | -6.5248 | 1
1412000000 | 1412 | -6.5385 | 1 | 1412000000 | 1412 | -6.5127 | 1 | 1412000000 | 1412 | -6.5251 | 1
1413000000 | 1413 | -6.5394 | 1 | 1413000000 | 1413 | -6.5131 | 1 | 1413000000 | 1413 | -6.5253 | 1
1414000000 | 1414 | -6.5402 | 1 | 1414000000 | 1414 | -6.5135 | 1 | 1414000000 | 1414 | -6.5254 | 1
1415000000 | 1415 | -6.5408 | 1 | 1415000000 | 1415 | -6.5137 | 1 | 1415000000 | 1415 | -6.5254 | 1
1416000000 | 1416 | -6.5415 | 1 | 1416000000 | 1416 | -6.514 | 1 | 1416000000 | 1416 | -6.5254 | 1
1417000000 | 1417 | -6.5419 | 1 | 1417000000 | 1417 | -6.5141 | 1 | 1417000000 | 1417 | -6.5253 | 1
1418000000 | 1418 | -6.5423 | 1 | 1418000000 | 1418 | -6.5142 | 1 | 1418000000 | 1418 | -6.5251 | 1
1419000000 | 1419 | -6.5426 | 1 | 1419000000 | 1419 | -6.5142 | 1 | 1419000000 | 1419 | -6.5249 | 1
1420000000 | 1420 | -6.543 | 1 | 1420000000 | 1420 | -6.514 | 1 | 1420000000 | 1420 | -6.5247 | 1
1421000000 | 1421 | -6.5432 | 1 | 1421000000 | 1421 | -6.5138 | 1 | 1421000000 | 1421 | -6.5244 | 1
1422000000 | 1422 | -6.5434 | 1 | 1422000000 | 1422 | -6.5136 | 1 | 1422000000 | 1422 | -6.524 | 1
1423000000 | 1423 | -6.5436 | 1 | 1423000000 | 1423 | -6.5133 | 1 | 1423000000 | 1423 | -6.5237 | 1
1424000000 | 1424 | -6.5437 | 1 | 1424000000 | 1424 | -6.513 | 1 | 1424000000 | 1424 | -6.5233 | 1
1425000000 | 1425 | -6.5437 | 1 | 1425000000 | 1425 | -6.5127 | 1 | 1425000000 | 1425 | -6.523 | 1
1426000000 | 1426 | -6.5438 | 1 | 1426000000 | 1426 | -6.5125 | 1 | 1426000000 | 1426 | -6.5228 | 1
1427000000 | 1427 | -6.5439 | 1 | 1427000000 | 1427 | -6.5122 | 1 | 1427000000 | 1427 | -6.5224 | 1
1428000000 | 1428 | -6.544 | 1 | 1428000000 | 1428 | -6.512 | 1 | 1428000000 | 1428 | -6.5221 | 1
1429000000 | 1429 | -6.544 | 1 | 1429000000 | 1429 | -6.5116 | 1 | 1429000000 | 1429 | -6.5219 | 1
1430000000 | 1430 | -6.544 | 1 | 1430000000 | 1430 | -6.5113 | 1 | 1430000000 | 1430 | -6.5217 | 1
1431000000 | 1431 | -6.544 | 1 | 1431000000 | 1431 | -6.5109 | 1 | 1431000000 | 1431 | -6.5215 | 1
1432000000 | 1432 | -6.5439 | 1 | 1432000000 | 1432 | -6.5106 | 1 | 1432000000 | 1432 | -6.5213 | 1
1433000000 | 1433 | -6.544 | 1 | 1433000000 | 1433 | -6.5104 | 1 | 1433000000 | 1433 | -6.5213 | 1
1434000000 | 1434 | -6.5442 | 1 | 1434000000 | 1434 | -6.5102 | 1 | 1434000000 | 1434 | -6.5214 | 1
1435000000 | 1435 | -6.5443 | 1 | 1435000000 | 1435 | -6.5101 | 1 | 1435000000 | 1435 | -6.5217 | 1
1436000000 | 1436 | -6.5446 | 1 | 1436000000 | 1436 | -6.5102 | 1 | 1436000000 | 1436 | -6.522 | 1
1437000000 | 1437 | -6.5449 | 1 | 1437000000 | 1437 | -6.5102 | 1 | 1437000000 | 1437 | -6.5223 | 1
1438000000 | 1438 | -6.5453 | 1 | 1438000000 | 1438 | -6.5103 | 1 | 1438000000 | 1438 | -6.5228 | 1
1439000000 | 1439 | -6.5458 | 1 | 1439000000 | 1439 | -6.5103 | 1 | 1439000000 | 1439 | -6.5233 | 1
1440000000 | 1440 | -6.5463 | 1 | 1440000000 | 1440 | -6.5105 | 1 | 1440000000 | 1440 | -6.524 | 1
1441000000 | 1441 | -6.5469 | 1 | 1441000000 | 1441 | -6.5108 | 1 | 1441000000 | 1441 | -6.5248 | 1
1442000000 | 1442 | -6.5476 | 1 | 1442000000 | 1442 | -6.5113 | 1 | 1442000000 | 1442 | -6.5257 | 1
1443000000 | 1443 | -6.5484 | 1 | 1443000000 | 1443 | -6.5118 | 1 | 1443000000 | 1443 | -6.5267 | 1
1444000000 | 1444 | -6.5494 | 1 | 1444000000 | 1444 | -6.5125 | 1 | 1444000000 | 1444 | -6.5279 | 1
1445000000 | 1445 | -6.5505 | 1 | 1445000000 | 1445 | -6.5134 | 1 | 1445000000 | 1445 | -6.5291 | 1
1446000000 | 1446 | -6.5517 | 1 | 1446000000 | 1446 | -6.5142 | 1 | 1446000000 | 1446 | -6.5306 | 1
1447000000 | 1447 | -6.553 | 1 | 1447000000 | 1447 | -6.5153 | 1 | 1447000000 | 1447 | -6.5321 | 1
1448000000 | 1448 | -6.5545 | 1 | 1448000000 | 1448 | -6.5165 | 1 | 1448000000 | 1448 | -6.5338 | 1
1449000000 | 1449 | -6.556 | 1 | 1449000000 | 1449 | -6.5178 | 1 | 1449000000 | 1449 | -6.5356 | 1
1450000000 | 1450 | -6.5576 | 1 | 1450000000 | 1450 | -6.5192 | 1 | 1450000000 | 1450 | -6.5376 | 1
1451000000 | 1451 | -6.5594 | 1 | 1451000000 | 1451 | -6.5208 | 1 | 1451000000 | 1451 | -6.5397 | 1
1452000000 | 1452 | -6.5612 | 1 | 1452000000 | 1452 | -6.5226 | 1 | 1452000000 | 1452 | -6.542 | 1
1453000000 | 1453 | -6.5632 | 1 | 1453000000 | 1453 | -6.5245 | 1 | 1453000000 | 1453 | -6.5444 | 1
1454000000 | 1454 | -6.5653 | 1 | 1454000000 | 1454 | -6.5264 | 1 | 1454000000 | 1454 | -6.5469 | 1
1455000000 | 1455 | -6.5674 | 1 | 1455000000 | 1455 | -6.5285 | 1 | 1455000000 | 1455 | -6.5495 | 1
1456000000 | 1456 | -6.5697 | 1 | 1456000000 | 1456 | -6.5307 | 1 | 1456000000 | 1456 | -6.5522 | 1
1457000000 | 1457 | -6.5721 | 1 | 1457000000 | 1457 | -6.5331 | 1 | 1457000000 | 1457 | -6.5551 | 1
1458000000 | 1458 | -6.5747 | 1 | 1458000000 | 1458 | -6.5355 | 1 | 1458000000 | 1458 | -6.5581 | 1
1459000000 | 1459 | -6.5773 | 1 | 1459000000 | 1459 | -6.5381 | 1 | 1459000000 | 1459 | -6.5613 | 1
1460000000 | 1460 | -6.58 | 1 | 1460000000 | 1460 | -6.5408 | 1 | 1460000000 | 1460 | -6.5644 | 1
1461000000 | 1461 | -6.5827 | 1 | 1461000000 | 1461 | -6.5436 | 1 | 1461000000 | 1461 | -6.5676 | 1
1462000000 | 1462 | -6.5857 | 1 | 1462000000 | 1462 | -6.5466 | 1 | 1462000000 | 1462 | -6.5711 | 1
1463000000 | 1463 | -6.5888 | 1 | 1463000000 | 1463 | -6.5497 | 1 | 1463000000 | 1463 | -6.5746 | 1
1464000000 | 1464 | -6.5919 | 1 | 1464000000 | 1464 | -6.5529 | 1 | 1464000000 | 1464 | -6.5781 | 1
1465000000 | 1465 | -6.5952 | 1 | 1465000000 | 1465 | -6.5563 | 1 | 1465000000 | 1465 | -6.5819 | 1
1466000000 | 1466 | -6.5984 | 1 | 1466000000 | 1466 | -6.5596 | 1 | 1466000000 | 1466 | -6.5855 | 1
1467000000 | 1467 | -6.6017 | 1 | 1467000000 | 1467 | -6.5631 | 1 | 1467000000 | 1467 | -6.5893 | 1
1468000000 | 1468 | -6.6051 | 1 | 1468000000 | 1468 | -6.5667 | 1 | 1468000000 | 1468 | -6.5932 | 1
1469000000 | 1469 | -6.6087 | 1 | 1469000000 | 1469 | -6.5704 | 1 | 1469000000 | 1469 | -6.5973 | 1
1470000000 | 1470 | -6.6122 | 1 | 1470000000 | 1470 | -6.5741 | 1 | 1470000000 | 1470 | -6.6014 | 1
1471000000 | 1471 | -6.6159 | 1 | 1471000000 | 1471 | -6.578 | 1 | 1471000000 | 1471 | -6.6054 | 1
1472000000 | 1472 | -6.6195 | 1 | 1472000000 | 1472 | -6.582 | 1 | 1472000000 | 1472 | -6.6095 | 1
1473000000 | 1473 | -6.6231 | 1 | 1473000000 | 1473 | -6.5859 | 1 | 1473000000 | 1473 | -6.6136 | 1
1474000000 | 1474 | -6.6268 | 1 | 1474000000 | 1474 | -6.59 | 1 | 1474000000 | 1474 | -6.6179 | 1
1475000000 | 1475 | -6.6305 | 1 | 1475000000 | 1475 | -6.5941 | 1 | 1475000000 | 1475 | -6.622 | 1
1476000000 | 1476 | -6.6341 | 1 | 1476000000 | 1476 | -6.598 | 1 | 1476000000 | 1476 | -6.6261 | 1
1477000000 | 1477 | -6.6378 | 1 | 1477000000 | 1477 | -6.6021 | 1 | 1477000000 | 1477 | -6.6303 | 1
1478000000 | 1478 | -6.6415 | 1 | 1478000000 | 1478 | -6.6063 | 1 | 1478000000 | 1478 | -6.6345 | 1
1479000000 | 1479 | -6.6452 | 1 | 1479000000 | 1479 | -6.6105 | 1 | 1479000000 | 1479 | -6.6387 | 1
1480000000 | 1480 | -6.6491 | 1 | 1480000000 | 1480 | -6.6148 | 1 | 1480000000 | 1480 | -6.643 | 1
1481000000 | 1481 | -6.6529 | 1 | 1481000000 | 1481 | -6.6191 | 1 | 1481000000 | 1481 | -6.6473 | 1
1482000000 | 1482 | -6.6566 | 1 | 1482000000 | 1482 | -6.6233 | 1 | 1482000000 | 1482 | -6.6514 | 1
1483000000 | 1483 | -6.6603 | 1 | 1483000000 | 1483 | -6.6276 | 1 | 1483000000 | 1483 | -6.6554 | 1
1484000000 | 1484 | -6.664 | 1 | 1484000000 | 1484 | -6.6319 | 1 | 1484000000 | 1484 | -6.6595 | 1
1485000000 | 1485 | -6.6677 | 1 | 1485000000 | 1485 | -6.636 | 1 | 1485000000 | 1485 | -6.6636 | 1
1486000000 | 1486 | -6.6714 | 1 | 1486000000 | 1486 | -6.6403 | 1 | 1486000000 | 1486 | -6.6676 | 1
1487000000 | 1487 | -6.675 | 1 | 1487000000 | 1487 | -6.6444 | 1 | 1487000000 | 1487 | -6.6715 | 1
1488000000 | 1488 | -6.6787 | 1 | 1488000000 | 1488 | -6.6484 | 1 | 1488000000 | 1488 | -6.6754 | 1
1489000000 | 1489 | -6.6823 | 1 | 1489000000 | 1489 | -6.6526 | 1 | 1489000000 | 1489 | -6.6793 | 1
1490000000 | 1490 | -6.6858 | 1 | 1490000000 | 1490 | -6.6566 | 1 | 1490000000 | 1490 | -6.6831 | 1
1491000000 | 1491 | -6.6894 | 1 | 1491000000 | 1491 | -6.6607 | 1 | 1491000000 | 1491 | -6.6868 | 1
1492000000 | 1492 | -6.6929 | 1 | 1492000000 | 1492 | -6.6647 | 1 | 1492000000 | 1492 | -6.6905 | 1
1493000000 | 1493 | -6.6963 | 1 | 1493000000 | 1493 | -6.6686 | 1 | 1493000000 | 1493 | -6.6941 | 1
1494000000 | 1494 | -6.6997 | 1 | 1494000000 | 1494 | -6.6723 | 1 | 1494000000 | 1494 | -6.6976 | 1
1495000000 | 1495 | -6.7031 | 1 | 1495000000 | 1495 | -6.6761 | 1 | 1495000000 | 1495 | -6.7012 | 1
1496000000 | 1496 | -6.7066 | 1 | 1496000000 | 1496 | -6.6799 | 1 | 1496000000 | 1496 | -6.7048 | 1
1497000000 | 1497 | -6.71 | 1 | 1497000000 | 1497 | -6.6837 | 1 | 1497000000 | 1497 | -6.7082 | 1
1498000000 | 1498 | -6.7132 | 1 | 1498000000 | 1498 | -6.6873 | 1 | 1498000000 | 1498 | -6.7116 | 1
1499000000 | 1499 | -6.7163 | 1 | 1499000000 | 1499 | -6.691 | 1 | 1499000000 | 1499 | -6.7152 | 1
1500000000 | 1500 | -6.7197 | 1 | 1500000000 | 1500 | -6.6938 | 1 | 1500000000 | 1500 | -6.718 | 1

## FL Primary Amp Flatness
FL Primary Flatness Pass/Fail Status: |  |  | Pass
Case 1: |  |  |  | Case 2: |  |  |  | Case 3:
Pass/Fail Status: |  | Pass | 0.42751 | Pass/Fail Status: |  | Pass | 0.33806 | Pass/Fail Status: |  | Pass | 0.44478
Freq (Hz) | Freq (MHz) | Measured S21 (dB) | Do Not Use | Freq (Hz) | Freq (MHz) | Measured S21 (dB) | Do Not Use | Freq (Hz) | Freq (MHz) | Measured S21 (dB) | Do Not Use
900000000 | 900 | -6.1602 | 0.42751 | 900000000 | 900 | -6.29 | 0.30988 | 900000000 | 900 | -6.177 | 0.4305
901000000 | 901 | -6.1604 | 0.42729 | 901000000 | 901 | -6.2896 | 0.30988 | 901000000 | 901 | -6.1763 | 0.4305
902000000 | 902 | -6.1606 | 0.4271 | 902000000 | 902 | -6.2894 | 0.30988 | 902000000 | 902 | -6.1757 | 0.4305
903000000 | 903 | -6.161 | 0.42665 | 903000000 | 903 | -6.2891 | 0.30988 | 903000000 | 903 | -6.1752 | 0.4305
904000000 | 904 | -6.1615 | 0.42614 | 904000000 | 904 | -6.2892 | 0.30977 | 904000000 | 904 | -6.1748 | 0.4305
905000000 | 905 | -6.1623 | 0.42534 | 905000000 | 905 | -6.2895 | 0.30953 | 905000000 | 905 | -6.1746 | 0.4305
906000000 | 906 | -6.1631 | 0.42453 | 906000000 | 906 | -6.2898 | 0.3092 | 906000000 | 906 | -6.1746 | 0.4305
907000000 | 907 | -6.1638 | 0.42387 | 907000000 | 907 | -6.2899 | 0.30908 | 907000000 | 907 | -6.1745 | 0.4305
908000000 | 908 | -6.1646 | 0.42304 | 908000000 | 908 | -6.2902 | 0.3088 | 908000000 | 908 | -6.1745 | 0.43046
909000000 | 909 | -6.1656 | 0.42209 | 909000000 | 909 | -6.2906 | 0.30846 | 909000000 | 909 | -6.1746 | 0.43036
910000000 | 910 | -6.1666 | 0.42108 | 910000000 | 910 | -6.291 | 0.30806 | 910000000 | 910 | -6.1748 | 0.43018
911000000 | 911 | -6.1676 | 0.42012 | 911000000 | 911 | -6.2914 | 0.30802 | 911000000 | 911 | -6.1751 | 0.42992
912000000 | 912 | -6.1687 | 0.419 | 912000000 | 912 | -6.292 | 0.30802 | 912000000 | 912 | -6.1756 | 0.42942
913000000 | 913 | -6.1698 | 0.41787 | 913000000 | 913 | -6.2927 | 0.30802 | 913000000 | 913 | -6.1761 | 0.42889
914000000 | 914 | -6.171 | 0.41666 | 914000000 | 914 | -6.2934 | 0.30802 | 914000000 | 914 | -6.1767 | 0.42829
915000000 | 915 | -6.1723 | 0.41538 | 915000000 | 915 | -6.2941 | 0.30802 | 915000000 | 915 | -6.1774 | 0.42755
916000000 | 916 | -6.1735 | 0.41418 | 916000000 | 916 | -6.2948 | 0.30802 | 916000000 | 916 | -6.1781 | 0.42684
917000000 | 917 | -6.1747 | 0.41293 | 917000000 | 917 | -6.2956 | 0.30802 | 917000000 | 917 | -6.179 | 0.42595
918000000 | 918 | -6.1761 | 0.41153 | 918000000 | 918 | -6.2965 | 0.30802 | 918000000 | 918 | -6.18 | 0.42495
919000000 | 919 | -6.1774 | 0.41025 | 919000000 | 919 | -6.2973 | 0.30802 | 919000000 | 919 | -6.1809 | 0.42405
920000000 | 920 | -6.1789 | 0.40876 | 920000000 | 920 | -6.2983 | 0.30802 | 920000000 | 920 | -6.182 | 0.42293
921000000 | 921 | -6.1803 | 0.40741 | 921000000 | 921 | -6.2993 | 0.30802 | 921000000 | 921 | -6.1831 | 0.42184
922000000 | 922 | -6.1816 | 0.40606 | 922000000 | 922 | -6.3003 | 0.30802 | 922000000 | 922 | -6.1843 | 0.42064
923000000 | 923 | -6.183 | 0.40469 | 923000000 | 923 | -6.3013 | 0.30802 | 923000000 | 923 | -6.1855 | 0.41943
924000000 | 924 | -6.1843 | 0.40336 | 924000000 | 924 | -6.3023 | 0.30802 | 924000000 | 924 | -6.1869 | 0.4181
925000000 | 925 | -6.1857 | 0.40327 | 925000000 | 925 | -6.3033 | 0.30802 | 925000000 | 925 | -6.1882 | 0.41679
926000000 | 926 | -6.1871 | 0.40327 | 926000000 | 926 | -6.3042 | 0.30802 | 926000000 | 926 | -6.1895 | 0.41543
927000000 | 927 | -6.1883 | 0.40327 | 927000000 | 927 | -6.3052 | 0.30802 | 927000000 | 927 | -6.1909 | 0.41407
928000000 | 928 | -6.1896 | 0.40327 | 928000000 | 928 | -6.3062 | 0.30802 | 928000000 | 928 | -6.1923 | 0.4127
929000000 | 929 | -6.1909 | 0.40327 | 929000000 | 929 | -6.3071 | 0.30802 | 929000000 | 929 | -6.1938 | 0.41114
930000000 | 930 | -6.1922 | 0.40327 | 930000000 | 930 | -6.308 | 0.30802 | 930000000 | 930 | -6.1953 | 0.40964
931000000 | 931 | -6.1933 | 0.40327 | 931000000 | 931 | -6.3088 | 0.30802 | 931000000 | 931 | -6.1968 | 0.40816
932000000 | 932 | -6.1945 | 0.40327 | 932000000 | 932 | -6.3097 | 0.30802 | 932000000 | 932 | -6.1984 | 0.40654
933000000 | 933 | -6.1956 | 0.40327 | 933000000 | 933 | -6.3105 | 0.30802 | 933000000 | 933 | -6.2 | 0.405
934000000 | 934 | -6.1966 | 0.40327 | 934000000 | 934 | -6.3111 | 0.30802 | 934000000 | 934 | -6.2014 | 0.40353
935000000 | 935 | -6.1976 | 0.40327 | 935000000 | 935 | -6.3118 | 0.30802 | 935000000 | 935 | -6.2029 | 0.40205
936000000 | 936 | -6.1986 | 0.40327 | 936000000 | 936 | -6.3125 | 0.30802 | 936000000 | 936 | -6.2045 | 0.4005
937000000 | 937 | -6.1996 | 0.40327 | 937000000 | 937 | -6.3131 | 0.30802 | 937000000 | 937 | -6.206 | 0.39902
938000000 | 938 | -6.2003 | 0.40327 | 938000000 | 938 | -6.3137 | 0.30802 | 938000000 | 938 | -6.2074 | 0.39761
939000000 | 939 | -6.2011 | 0.40327 | 939000000 | 939 | -6.3142 | 0.30802 | 939000000 | 939 | -6.2088 | 0.39616
940000000 | 940 | -6.2019 | 0.40327 | 940000000 | 940 | -6.3147 | 0.30802 | 940000000 | 940 | -6.2103 | 0.39464
941000000 | 941 | -6.2026 | 0.40327 | 941000000 | 941 | -6.3152 | 0.30802 | 941000000 | 941 | -6.2118 | 0.39315
942000000 | 942 | -6.2031 | 0.40327 | 942000000 | 942 | -6.3155 | 0.30802 | 942000000 | 942 | -6.2131 | 0.39187
943000000 | 943 | -6.2037 | 0.40327 | 943000000 | 943 | -6.3158 | 0.30802 | 943000000 | 943 | -6.2145 | 0.39052
944000000 | 944 | -6.2042 | 0.40327 | 944000000 | 944 | -6.3161 | 0.30802 | 944000000 | 944 | -6.2156 | 0.38937
945000000 | 945 | -6.2047 | 0.40327 | 945000000 | 945 | -6.3163 | 0.30802 | 945000000 | 945 | -6.2169 | 0.38804
946000000 | 946 | -6.2049 | 0.40327 | 946000000 | 946 | -6.3163 | 0.30802 | 946000000 | 946 | -6.2181 | 0.38684
947000000 | 947 | -6.2053 | 0.40327 | 947000000 | 947 | -6.3165 | 0.30802 | 947000000 | 947 | -6.2194 | 0.38561
948000000 | 948 | -6.2054 | 0.40327 | 948000000 | 948 | -6.3165 | 0.30802 | 948000000 | 948 | -6.2206 | 0.38442
949000000 | 949 | -6.2056 | 0.40327 | 949000000 | 949 | -6.3165 | 0.30802 | 949000000 | 949 | -6.2216 | 0.38335
950000000 | 950 | -6.2057 | 0.40327 | 950000000 | 950 | -6.3163 | 0.30802 | 950000000 | 950 | -6.2227 | 0.38226
951000000 | 951 | -6.206 | 0.40327 | 951000000 | 951 | -6.3163 | 0.30802 | 951000000 | 951 | -6.2238 | 0.38119
952000000 | 952 | -6.206 | 0.40327 | 952000000 | 952 | -6.3161 | 0.30802 | 952000000 | 952 | -6.2247 | 0.38026
953000000 | 953 | -6.206 | 0.40327 | 953000000 | 953 | -6.3159 | 0.30802 | 953000000 | 953 | -6.2257 | 0.37932
954000000 | 954 | -6.2059 | 0.40327 | 954000000 | 954 | -6.3156 | 0.30802 | 954000000 | 954 | -6.2265 | 0.37848
955000000 | 955 | -6.2059 | 0.40327 | 955000000 | 955 | -6.3154 | 0.30802 | 955000000 | 955 | -6.2274 | 0.37758
956000000 | 956 | -6.2057 | 0.40327 | 956000000 | 956 | -6.3151 | 0.30802 | 956000000 | 956 | -6.2281 | 0.37686
957000000 | 957 | -6.2056 | 0.40327 | 957000000 | 957 | -6.3147 | 0.30802 | 957000000 | 957 | -6.229 | 0.37598
958000000 | 958 | -6.2054 | 0.40327 | 958000000 | 958 | -6.3144 | 0.30802 | 958000000 | 958 | -6.2297 | 0.37587
959000000 | 959 | -6.2054 | 0.40327 | 959000000 | 959 | -6.3142 | 0.30802 | 959000000 | 959 | -6.2304 | 0.37587
960000000 | 960 | -6.2053 | 0.40327 | 960000000 | 960 | -6.3139 | 0.30802 | 960000000 | 960 | -6.2312 | 0.37587
961000000 | 961 | -6.2052 | 0.40327 | 961000000 | 961 | -6.3136 | 0.30802 | 961000000 | 961 | -6.2319 | 0.37587
962000000 | 962 | -6.2052 | 0.40327 | 962000000 | 962 | -6.3134 | 0.30802 | 962000000 | 962 | -6.2327 | 0.37587
963000000 | 963 | -6.2053 | 0.40327 | 963000000 | 963 | -6.3135 | 0.30802 | 963000000 | 963 | -6.2336 | 0.37587
964000000 | 964 | -6.2054 | 0.40327 | 964000000 | 964 | -6.3135 | 0.30802 | 964000000 | 964 | -6.2345 | 0.37587
965000000 | 965 | -6.2056 | 0.40327 | 965000000 | 965 | -6.3136 | 0.30802 | 965000000 | 965 | -6.2355 | 0.37587
966000000 | 966 | -6.206 | 0.40327 | 966000000 | 966 | -6.3138 | 0.30802 | 966000000 | 966 | -6.2366 | 0.37587
967000000 | 967 | -6.2063 | 0.40327 | 967000000 | 967 | -6.314 | 0.30802 | 967000000 | 967 | -6.2378 | 0.37587
968000000 | 968 | -6.2064 | 0.40327 | 968000000 | 968 | -6.3141 | 0.30802 | 968000000 | 968 | -6.2388 | 0.37587
969000000 | 969 | -6.2065 | 0.40327 | 969000000 | 969 | -6.3141 | 0.30802 | 969000000 | 969 | -6.2397 | 0.37587
970000000 | 970 | -6.2062 | 0.40327 | 970000000 | 970 | -6.3138 | 0.30802 | 970000000 | 970 | -6.2402 | 0.37587
971000000 | 971 | -6.2059 | 0.40327 | 971000000 | 971 | -6.3133 | 0.30802 | 971000000 | 971 | -6.2405 | 0.37587
972000000 | 972 | -6.2055 | 0.40327 | 972000000 | 972 | -6.3127 | 0.30802 | 972000000 | 972 | -6.2406 | 0.37587
973000000 | 973 | -6.2051 | 0.40327 | 973000000 | 973 | -6.3123 | 0.30802 | 973000000 | 973 | -6.2407 | 0.37587
974000000 | 974 | -6.2048 | 0.40327 | 974000000 | 974 | -6.312 | 0.30802 | 974000000 | 974 | -6.241 | 0.37587
975000000 | 975 | -6.2044 | 0.40327 | 975000000 | 975 | -6.3114 | 0.30802 | 975000000 | 975 | -6.2412 | 0.37587
976000000 | 976 | -6.2038 | 0.40327 | 976000000 | 976 | -6.3107 | 0.30802 | 976000000 | 976 | -6.2411 | 0.37587
977000000 | 977 | -6.2028 | 0.40327 | 977000000 | 977 | -6.3097 | 0.30802 | 977000000 | 977 | -6.2408 | 0.37587
978000000 | 978 | -6.2016 | 0.40327 | 978000000 | 978 | -6.3085 | 0.30802 | 978000000 | 978 | -6.2402 | 0.37587
979000000 | 979 | -6.2003 | 0.40327 | 979000000 | 979 | -6.307 | 0.30802 | 979000000 | 979 | -6.2392 | 0.37587
980000000 | 980 | -6.1988 | 0.40327 | 980000000 | 980 | -6.3054 | 0.30802 | 980000000 | 980 | -6.2381 | 0.37587
981000000 | 981 | -6.1974 | 0.40327 | 981000000 | 981 | -6.3038 | 0.30802 | 981000000 | 981 | -6.237 | 0.37587
982000000 | 982 | -6.1961 | 0.40327 | 982000000 | 982 | -6.3024 | 0.30802 | 982000000 | 982 | -6.236 | 0.37587
983000000 | 983 | -6.1949 | 0.40327 | 983000000 | 983 | -6.3013 | 0.30802 | 983000000 | 983 | -6.2353 | 0.37587
984000000 | 984 | -6.1938 | 0.40327 | 984000000 | 984 | -6.3002 | 0.30802 | 984000000 | 984 | -6.2346 | 0.37587
985000000 | 985 | -6.1926 | 0.40327 | 985000000 | 985 | -6.2991 | 0.30802 | 985000000 | 985 | -6.2341 | 0.37587
986000000 | 986 | -6.1915 | 0.40327 | 986000000 | 986 | -6.298 | 0.30802 | 986000000 | 986 | -6.2335 | 0.37587
987000000 | 987 | -6.1903 | 0.40327 | 987000000 | 987 | -6.2966 | 0.30802 | 987000000 | 987 | -6.2327 | 0.37587
988000000 | 988 | -6.189 | 0.40327 | 988000000 | 988 | -6.2954 | 0.30802 | 988000000 | 988 | -6.2318 | 0.37587
989000000 | 989 | -6.1879 | 0.40327 | 989000000 | 989 | -6.2942 | 0.30802 | 989000000 | 989 | -6.2308 | 0.37587
990000000 | 990 | -6.187 | 0.40327 | 990000000 | 990 | -6.2933 | 0.30802 | 990000000 | 990 | -6.2302 | 0.37587
991000000 | 991 | -6.1862 | 0.40327 | 991000000 | 991 | -6.2926 | 0.30802 | 991000000 | 991 | -6.2297 | 0.37587
992000000 | 992 | -6.1856 | 0.40327 | 992000000 | 992 | -6.2921 | 0.30802 | 992000000 | 992 | -6.2295 | 0.37587
993000000 | 993 | -6.1851 | 0.40327 | 993000000 | 993 | -6.2916 | 0.30802 | 993000000 | 993 | -6.2292 | 0.37587
994000000 | 994 | -6.1848 | 0.40327 | 994000000 | 994 | -6.2914 | 0.30802 | 994000000 | 994 | -6.2292 | 0.37587
995000000 | 995 | -6.1845 | 0.40327 | 995000000 | 995 | -6.2911 | 0.30802 | 995000000 | 995 | -6.2291 | 0.37587
996000000 | 996 | -6.1844 | 0.40327 | 996000000 | 996 | -6.291 | 0.30802 | 996000000 | 996 | -6.2292 | 0.37578
997000000 | 997 | -6.1844 | 0.40325 | 997000000 | 997 | -6.291 | 0.30802 | 997000000 | 997 | -6.2293 | 0.37566
998000000 | 998 | -6.1845 | 0.40317 | 998000000 | 998 | -6.291 | 0.30796 | 998000000 | 998 | -6.2295 | 0.37543
999000000 | 999 | -6.1845 | 0.40317 | 999000000 | 999 | -6.2911 | 0.3079 | 999000000 | 999 | -6.2297 | 0.3753
1000000000 | 1000 | -6.1846 | 0.40309 | 1000000000 | 1000 | -6.2913 | 0.30769 | 1000000000 | 1000 | -6.23 | 0.375
1001000000 | 1001 | -6.1847 | 0.40293 | 1001000000 | 1001 | -6.2915 | 0.30748 | 1001000000 | 1001 | -6.2303 | 0.37469
1002000000 | 1002 | -6.1851 | 0.40257 | 1002000000 | 1002 | -6.2918 | 0.30718 | 1002000000 | 1002 | -6.2307 | 0.3743
1003000000 | 1003 | -6.1855 | 0.4022 | 1003000000 | 1003 | -6.2922 | 0.30678 | 1003000000 | 1003 | -6.2313 | 0.37372
1004000000 | 1004 | -6.1859 | 0.40176 | 1004000000 | 1004 | -6.2927 | 0.30631 | 1004000000 | 1004 | -6.2317 | 0.37328
1005000000 | 1005 | -6.1864 | 0.40128 | 1005000000 | 1005 | -6.2931 | 0.30588 | 1005000000 | 1005 | -6.2322 | 0.37273
1006000000 | 1006 | -6.187 | 0.40072 | 1006000000 | 1006 | -6.2937 | 0.3053 | 1006000000 | 1006 | -6.2328 | 0.37215
1007000000 | 1007 | -6.1875 | 0.40015 | 1007000000 | 1007 | -6.2944 | 0.30466 | 1007000000 | 1007 | -6.2335 | 0.37152
1008000000 | 1008 | -6.1882 | 0.39945 | 1008000000 | 1008 | -6.295 | 0.30404 | 1008000000 | 1008 | -6.2342 | 0.37079
1009000000 | 1009 | -6.1889 | 0.39876 | 1009000000 | 1009 | -6.2956 | 0.30338 | 1009000000 | 1009 | -6.2347 | 0.37024
1010000000 | 1010 | -6.1897 | 0.39802 | 1010000000 | 1010 | -6.2964 | 0.30261 | 1010000000 | 1010 | -6.2354 | 0.36956
1011000000 | 1011 | -6.1904 | 0.39728 | 1011000000 | 1011 | -6.2972 | 0.30184 | 1011000000 | 1011 | -6.2361 | 0.36891
1012000000 | 1012 | -6.1913 | 0.39639 | 1012000000 | 1012 | -6.298 | 0.30105 | 1012000000 | 1012 | -6.2368 | 0.36813
1013000000 | 1013 | -6.1923 | 0.39541 | 1013000000 | 1013 | -6.2989 | 0.30013 | 1013000000 | 1013 | -6.2377 | 0.36731
1014000000 | 1014 | -6.1932 | 0.39445 | 1014000000 | 1014 | -6.2998 | 0.2992 | 1014000000 | 1014 | -6.2384 | 0.36655
1015000000 | 1015 | -6.1942 | 0.39352 | 1015000000 | 1015 | -6.3008 | 0.29819 | 1015000000 | 1015 | -6.2393 | 0.36564
1016000000 | 1016 | -6.1952 | 0.39244 | 1016000000 | 1016 | -6.3019 | 0.29714 | 1016000000 | 1016 | -6.2402 | 0.36479
1017000000 | 1017 | -6.1962 | 0.39144 | 1017000000 | 1017 | -6.3029 | 0.29615 | 1017000000 | 1017 | -6.2411 | 0.36388
1018000000 | 1018 | -6.1973 | 0.39037 | 1018000000 | 1018 | -6.304 | 0.29505 | 1018000000 | 1018 | -6.2419 | 0.36305
1019000000 | 1019 | -6.1984 | 0.38925 | 1019000000 | 1019 | -6.305 | 0.29402 | 1019000000 | 1019 | -6.2428 | 0.36214
1020000000 | 1020 | -6.1996 | 0.38809 | 1020000000 | 1020 | -6.3061 | 0.29295 | 1020000000 | 1020 | -6.2438 | 0.36119
1021000000 | 1021 | -6.2008 | 0.38692 | 1021000000 | 1021 | -6.3073 | 0.29171 | 1021000000 | 1021 | -6.2447 | 0.36024
1022000000 | 1022 | -6.202 | 0.38564 | 1022000000 | 1022 | -6.3086 | 0.29044 | 1022000000 | 1022 | -6.2459 | 0.3591
1023000000 | 1023 | -6.2033 | 0.38434 | 1023000000 | 1023 | -6.3099 | 0.28913 | 1023000000 | 1023 | -6.247 | 0.35798
1024000000 | 1024 | -6.2047 | 0.38294 | 1024000000 | 1024 | -6.3113 | 0.28771 | 1024000000 | 1024 | -6.2483 | 0.35669
1025000000 | 1025 | -6.2063 | 0.38142 | 1025000000 | 1025 | -6.3127 | 0.28628 | 1025000000 | 1025 | -6.2496 | 0.35542
1026000000 | 1026 | -6.2078 | 0.37989 | 1026000000 | 1026 | -6.3142 | 0.28484 | 1026000000 | 1026 | -6.2508 | 0.35422
1027000000 | 1027 | -6.2094 | 0.37827 | 1027000000 | 1027 | -6.3158 | 0.28326 | 1027000000 | 1027 | -6.2521 | 0.35284
1028000000 | 1028 | -6.211 | 0.37663 | 1028000000 | 1028 | -6.3174 | 0.28166 | 1028000000 | 1028 | -6.2535 | 0.35149
1029000000 | 1029 | -6.2128 | 0.37489 | 1029000000 | 1029 | -6.319 | 0.27999 | 1029000000 | 1029 | -6.2549 | 0.35003
1030000000 | 1030 | -6.2146 | 0.3731 | 1030000000 | 1030 | -6.3207 | 0.27833 | 1030000000 | 1030 | -6.2565 | 0.34848
1031000000 | 1031 | -6.2164 | 0.37128 | 1031000000 | 1031 | -6.3224 | 0.27657 | 1031000000 | 1031 | -6.258 | 0.34694
1032000000 | 1032 | -6.2183 | 0.36939 | 1032000000 | 1032 | -6.3244 | 0.27461 | 1032000000 | 1032 | -6.2597 | 0.34532
1033000000 | 1033 | -6.2202 | 0.36747 | 1033000000 | 1033 | -6.3263 | 0.2727 | 1033000000 | 1033 | -6.2613 | 0.34372
1034000000 | 1034 | -6.2222 | 0.36548 | 1034000000 | 1034 | -6.3282 | 0.27084 | 1034000000 | 1034 | -6.2629 | 0.34209
1035000000 | 1035 | -6.2242 | 0.36346 | 1035000000 | 1035 | -6.3301 | 0.2689 | 1035000000 | 1035 | -6.2646 | 0.34038
1036000000 | 1036 | -6.2263 | 0.36139 | 1036000000 | 1036 | -6.3321 | 0.26694 | 1036000000 | 1036 | -6.2663 | 0.33867
1037000000 | 1037 | -6.2284 | 0.35931 | 1037000000 | 1037 | -6.3341 | 0.26495 | 1037000000 | 1037 | -6.268 | 0.337
1038000000 | 1038 | -6.2305 | 0.35714 | 1038000000 | 1038 | -6.3362 | 0.26281 | 1038000000 | 1038 | -6.2697 | 0.33523
1039000000 | 1039 | -6.2328 | 0.35489 | 1039000000 | 1039 | -6.3384 | 0.26064 | 1039000000 | 1039 | -6.2716 | 0.33334
1040000000 | 1040 | -6.2351 | 0.35257 | 1040000000 | 1040 | -6.3405 | 0.25854 | 1040000000 | 1040 | -6.2735 | 0.33174
1041000000 | 1041 | -6.2375 | 0.3502 | 1041000000 | 1041 | -6.3428 | 0.25625 | 1041000000 | 1041 | -6.2754 | 0.33174
1042000000 | 1042 | -6.2399 | 0.34778 | 1042000000 | 1042 | -6.3451 | 0.25392 | 1042000000 | 1042 | -6.2774 | 0.33174
1043000000 | 1043 | -6.2424 | 0.34631 | 1043000000 | 1043 | -6.3475 | 0.25148 | 1043000000 | 1043 | -6.2795 | 0.33174
1044000000 | 1044 | -6.2451 | 0.3468 | 1044000000 | 1044 | -6.3499 | 0.24908 | 1044000000 | 1044 | -6.2816 | 0.33174
1045000000 | 1045 | -6.2478 | 0.34737 | 1045000000 | 1045 | -6.3524 | 0.24661 | 1045000000 | 1045 | -6.2838 | 0.33174
1046000000 | 1046 | -6.2506 | 0.34779 | 1046000000 | 1046 | -6.355 | 0.244 | 1046000000 | 1046 | -6.2861 | 0.33174
1047000000 | 1047 | -6.2535 | 0.34821 | 1047000000 | 1047 | -6.3577 | 0.24326 | 1047000000 | 1047 | -6.2883 | 0.33174
1048000000 | 1048 | -6.2565 | 0.3486 | 1048000000 | 1048 | -6.3604 | 0.24326 | 1048000000 | 1048 | -6.2907 | 0.33174
1049000000 | 1049 | -6.2595 | 0.34916 | 1049000000 | 1049 | -6.3632 | 0.24326 | 1049000000 | 1049 | -6.2931 | 0.33174
1050000000 | 1050 | -6.2627 | 0.34955 | 1050000000 | 1050 | -6.366 | 0.24326 | 1050000000 | 1050 | -6.2955 | 0.33174
1051000000 | 1051 | -6.2659 | 0.34999 | 1051000000 | 1051 | -6.3691 | 0.24326 | 1051000000 | 1051 | -6.298 | 0.33217
1052000000 | 1052 | -6.2691 | 0.35036 | 1052000000 | 1052 | -6.372 | 0.24326 | 1052000000 | 1052 | -6.3006 | 0.33623
1053000000 | 1053 | -6.2724 | 0.35066 | 1053000000 | 1053 | -6.3751 | 0.24326 | 1053000000 | 1053 | -6.3033 | 0.34034
1054000000 | 1054 | -6.2758 | 0.35098 | 1054000000 | 1054 | -6.3782 | 0.24326 | 1054000000 | 1054 | -6.306 | 0.34465
1055000000 | 1055 | -6.2793 | 0.35119 | 1055000000 | 1055 | -6.3814 | 0.24326 | 1055000000 | 1055 | -6.3086 | 0.34879
1056000000 | 1056 | -6.2828 | 0.35133 | 1056000000 | 1056 | -6.3845 | 0.24326 | 1056000000 | 1056 | -6.3112 | 0.35289
1057000000 | 1057 | -6.2863 | 0.35146 | 1057000000 | 1057 | -6.3878 | 0.24639 | 1057000000 | 1057 | -6.3138 | 0.35707
1058000000 | 1058 | -6.2899 | 0.35158 | 1058000000 | 1058 | -6.391 | 0.2505 | 1058000000 | 1058 | -6.3165 | 0.36123
1059000000 | 1059 | -6.2936 | 0.35162 | 1059000000 | 1059 | -6.3943 | 0.25474 | 1059000000 | 1059 | -6.3192 | 0.36546
1060000000 | 1060 | -6.2973 | 0.35181 | 1060000000 | 1060 | -6.3976 | 0.25904 | 1060000000 | 1060 | -6.3219 | 0.36978
1061000000 | 1061 | -6.301 | 0.35194 | 1061000000 | 1061 | -6.401 | 0.26338 | 1061000000 | 1061 | -6.3247 | 0.37403
1062000000 | 1062 | -6.3047 | 0.35353 | 1062000000 | 1062 | -6.4043 | 0.26758 | 1062000000 | 1062 | -6.3274 | 0.37813
1063000000 | 1063 | -6.3085 | 0.3572 | 1063000000 | 1063 | -6.4077 | 0.27186 | 1063000000 | 1063 | -6.3302 | 0.38218
1064000000 | 1064 | -6.3122 | 0.36092 | 1064000000 | 1064 | -6.411 | 0.2761 | 1064000000 | 1064 | -6.3328 | 0.38629
1065000000 | 1065 | -6.3161 | 0.36461 | 1065000000 | 1065 | -6.4145 | 0.28029 | 1065000000 | 1065 | -6.3356 | 0.39034
1066000000 | 1066 | -6.32 | 0.3683 | 1066000000 | 1066 | -6.4179 | 0.28456 | 1066000000 | 1066 | -6.3383 | 0.3944
1067000000 | 1067 | -6.3239 | 0.37192 | 1067000000 | 1067 | -6.4213 | 0.28861 | 1067000000 | 1067 | -6.341 | 0.39826
1068000000 | 1068 | -6.3277 | 0.37558 | 1068000000 | 1068 | -6.4247 | 0.29262 | 1068000000 | 1068 | -6.3437 | 0.40216
1069000000 | 1069 | -6.3314 | 0.37918 | 1069000000 | 1069 | -6.428 | 0.29686 | 1069000000 | 1069 | -6.3463 | 0.40607
1070000000 | 1070 | -6.3354 | 0.38275 | 1070000000 | 1070 | -6.4314 | 0.30085 | 1070000000 | 1070 | -6.349 | 0.40984
1071000000 | 1071 | -6.3392 | 0.38632 | 1071000000 | 1071 | -6.4348 | 0.30491 | 1071000000 | 1071 | -6.3517 | 0.41356
1072000000 | 1072 | -6.343 | 0.38983 | 1072000000 | 1072 | -6.4381 | 0.3089 | 1072000000 | 1072 | -6.3543 | 0.41727
1073000000 | 1073 | -6.3467 | 0.39321 | 1073000000 | 1073 | -6.4414 | 0.3128 | 1073000000 | 1073 | -6.3568 | 0.42084
1074000000 | 1074 | -6.3505 | 0.39659 | 1074000000 | 1074 | -6.4447 | 0.31652 | 1074000000 | 1074 | -6.3594 | 0.42435
1075000000 | 1075 | -6.3543 | 0.40006 | 1075000000 | 1075 | -6.4479 | 0.32036 | 1075000000 | 1075 | -6.3619 | 0.42797
1076000000 | 1076 | -6.358 | 0.40349 | 1076000000 | 1076 | -6.451 | 0.32417 | 1076000000 | 1076 | -6.3645 | 0.43152
1077000000 | 1077 | -6.3617 | 0.40693 | 1077000000 | 1077 | -6.4542 | 0.32799 | 1077000000 | 1077 | -6.3669 | 0.43498
1078000000 | 1078 | -6.3653 | 0.4101 | 1078000000 | 1078 | -6.4572 | 0.33158 | 1078000000 | 1078 | -6.3693 | 0.43835
1079000000 | 1079 | -6.3689 | 0.41324 | 1079000000 | 1079 | -6.4602 | 0.33523 | 1079000000 | 1079 | -6.3716 | 0.44192
1080000000 | 1080 | -6.3724 | 0.41665 | 1080000000 | 1080 | -6.4632 | 0.33806 | 1080000000 | 1080 | -6.3739 | 0.44478
1081000000 | 1081 | -6.3758 |  | 1081000000 | 1081 | -6.466 |  | 1081000000 | 1081 | -6.3761
1082000000 | 1082 | -6.3794 |  | 1082000000 | 1082 | -6.4691 |  | 1082000000 | 1082 | -6.3784
1083000000 | 1083 | -6.3826 |  | 1083000000 | 1083 | -6.4718 |  | 1083000000 | 1083 | -6.3804
1084000000 | 1084 | -6.3859 |  | 1084000000 | 1084 | -6.4745 |  | 1084000000 | 1084 | -6.3824
1085000000 | 1085 | -6.389 |  | 1085000000 | 1085 | -6.4772 |  | 1085000000 | 1085 | -6.3844
1086000000 | 1086 | -6.3922 |  | 1086000000 | 1086 | -6.4798 |  | 1086000000 | 1086 | -6.3862
1087000000 | 1087 | -6.3953 |  | 1087000000 | 1087 | -6.4822 |  | 1087000000 | 1087 | -6.388
1088000000 | 1088 | -6.3982 |  | 1088000000 | 1088 | -6.4846 |  | 1088000000 | 1088 | -6.3897
1089000000 | 1089 | -6.4011 |  | 1089000000 | 1089 | -6.487 |  | 1089000000 | 1089 | -6.3912
1090000000 | 1090 | -6.4039 |  | 1090000000 | 1090 | -6.4892 |  | 1090000000 | 1090 | -6.3928
1091000000 | 1091 | -6.4064 |  | 1091000000 | 1091 | -6.4912 |  | 1091000000 | 1091 | -6.3941
1092000000 | 1092 | -6.4088 |  | 1092000000 | 1092 | -6.493 |  | 1092000000 | 1092 | -6.3953
1093000000 | 1093 | -6.4112 |  | 1093000000 | 1093 | -6.4947 |  | 1093000000 | 1093 | -6.3964
1094000000 | 1094 | -6.4134 |  | 1094000000 | 1094 | -6.4963 |  | 1094000000 | 1094 | -6.3974
1095000000 | 1095 | -6.4154 |  | 1095000000 | 1095 | -6.4977 |  | 1095000000 | 1095 | -6.3983
1096000000 | 1096 | -6.4174 |  | 1096000000 | 1096 | -6.4991 |  | 1096000000 | 1096 | -6.3991
1097000000 | 1097 | -6.4192 |  | 1097000000 | 1097 | -6.5004 |  | 1097000000 | 1097 | -6.3998
1098000000 | 1098 | -6.4209 |  | 1098000000 | 1098 | -6.5013 |  | 1098000000 | 1098 | -6.4003
1099000000 | 1099 | -6.4223 |  | 1099000000 | 1099 | -6.5022 |  | 1099000000 | 1099 | -6.4007
1100000000 | 1100 | -6.4237 |  | 1100000000 | 1100 | -6.5029 |  | 1100000000 | 1100 | -6.4011
1101000000 | 1101 | -6.4248 |  | 1101000000 | 1101 | -6.5035 |  | 1101000000 | 1101 | -6.4012
1102000000 | 1102 | -6.4258 |  | 1102000000 | 1102 | -6.5039 |  | 1102000000 | 1102 | -6.4012
1103000000 | 1103 | -6.4266 |  | 1103000000 | 1103 | -6.5041 |  | 1103000000 | 1103 | -6.401
1104000000 | 1104 | -6.4273 |  | 1104000000 | 1104 | -6.5043 |  | 1104000000 | 1104 | -6.4008
1105000000 | 1105 | -6.4279 |  | 1105000000 | 1105 | -6.5043 |  | 1105000000 | 1105 | -6.4004
1106000000 | 1106 | -6.4282 |  | 1106000000 | 1106 | -6.5041 |  | 1106000000 | 1106 | -6.3998
1107000000 | 1107 | -6.4283 |  | 1107000000 | 1107 | -6.5036 |  | 1107000000 | 1107 | -6.3991
1108000000 | 1108 | -6.4284 |  | 1108000000 | 1108 | -6.5031 |  | 1108000000 | 1108 | -6.3983
1109000000 | 1109 | -6.4282 |  | 1109000000 | 1109 | -6.5022 |  | 1109000000 | 1109 | -6.3973
1110000000 | 1110 | -6.4278 |  | 1110000000 | 1110 | -6.5012 |  | 1110000000 | 1110 | -6.3961
1111000000 | 1111 | -6.4273 |  | 1111000000 | 1111 | -6.5001 |  | 1111000000 | 1111 | -6.3948
1112000000 | 1112 | -6.4266 |  | 1112000000 | 1112 | -6.4988 |  | 1112000000 | 1112 | -6.3933
1113000000 | 1113 | -6.4255 |  | 1113000000 | 1113 | -6.4972 |  | 1113000000 | 1113 | -6.3916
1114000000 | 1114 | -6.4244 |  | 1114000000 | 1114 | -6.4955 |  | 1114000000 | 1114 | -6.3898
1115000000 | 1115 | -6.423 |  | 1115000000 | 1115 | -6.4936 |  | 1115000000 | 1115 | -6.3878
1116000000 | 1116 | -6.4215 |  | 1116000000 | 1116 | -6.4915 |  | 1116000000 | 1116 | -6.3857
1117000000 | 1117 | -6.4198 |  | 1117000000 | 1117 | -6.4892 |  | 1117000000 | 1117 | -6.3836
1118000000 | 1118 | -6.4179 |  | 1118000000 | 1118 | -6.4867 |  | 1118000000 | 1118 | -6.3813
1119000000 | 1119 | -6.4157 |  | 1119000000 | 1119 | -6.484 |  | 1119000000 | 1119 | -6.3787
1120000000 | 1120 | -6.4134 |  | 1120000000 | 1120 | -6.4813 |  | 1120000000 | 1120 | -6.3761
1121000000 | 1121 | -6.411 |  | 1121000000 | 1121 | -6.4783 |  | 1121000000 | 1121 | -6.3733
1122000000 | 1122 | -6.4084 |  | 1122000000 | 1122 | -6.4752 |  | 1122000000 | 1122 | -6.3705
1123000000 | 1123 | -6.4057 |  | 1123000000 | 1123 | -6.4719 |  | 1123000000 | 1123 | -6.3675
1124000000 | 1124 | -6.4029 |  | 1124000000 | 1124 | -6.4686 |  | 1124000000 | 1124 | -6.3646
1125000000 | 1125 | -6.3999 |  | 1125000000 | 1125 | -6.4651 |  | 1125000000 | 1125 | -6.3614
1126000000 | 1126 | -6.3968 |  | 1126000000 | 1126 | -6.4615 |  | 1126000000 | 1126 | -6.3582
1127000000 | 1127 | -6.3936 |  | 1127000000 | 1127 | -6.4576 |  | 1127000000 | 1127 | -6.3549
1128000000 | 1128 | -6.3903 |  | 1128000000 | 1128 | -6.4538 |  | 1128000000 | 1128 | -6.3515
1129000000 | 1129 | -6.3868 |  | 1129000000 | 1129 | -6.4499 |  | 1129000000 | 1129 | -6.348
1130000000 | 1130 | -6.3834 |  | 1130000000 | 1130 | -6.4459 |  | 1130000000 | 1130 | -6.3445
1131000000 | 1131 | -6.3799 |  | 1131000000 | 1131 | -6.442 |  | 1131000000 | 1131 | -6.341
1132000000 | 1132 | -6.3764 |  | 1132000000 | 1132 | -6.438 |  | 1132000000 | 1132 | -6.3376
1133000000 | 1133 | -6.3729 |  | 1133000000 | 1133 | -6.434 |  | 1133000000 | 1133 | -6.3341
1134000000 | 1134 | -6.3692 |  | 1134000000 | 1134 | -6.43 |  | 1134000000 | 1134 | -6.3307
1135000000 | 1135 | -6.3656 |  | 1135000000 | 1135 | -6.4259 |  | 1135000000 | 1135 | -6.3271
1136000000 | 1136 | -6.362 |  | 1136000000 | 1136 | -6.4219 |  | 1136000000 | 1136 | -6.3237
1137000000 | 1137 | -6.3583 |  | 1137000000 | 1137 | -6.4178 |  | 1137000000 | 1137 | -6.3203
1138000000 | 1138 | -6.3546 |  | 1138000000 | 1138 | -6.4138 |  | 1138000000 | 1138 | -6.3169
1139000000 | 1139 | -6.351 |  | 1139000000 | 1139 | -6.41 |  | 1139000000 | 1139 | -6.3136
1140000000 | 1140 | -6.3475 |  | 1140000000 | 1140 | -6.4061 |  | 1140000000 | 1140 | -6.3104
1141000000 | 1141 | -6.344 |  | 1141000000 | 1141 | -6.4024 |  | 1141000000 | 1141 | -6.3073
1142000000 | 1142 | -6.3408 |  | 1142000000 | 1142 | -6.3988 |  | 1142000000 | 1142 | -6.3044
1143000000 | 1143 | -6.3374 |  | 1143000000 | 1143 | -6.3953 |  | 1143000000 | 1143 | -6.3015
1144000000 | 1144 | -6.3343 |  | 1144000000 | 1144 | -6.3919 |  | 1144000000 | 1144 | -6.2987
1145000000 | 1145 | -6.3312 |  | 1145000000 | 1145 | -6.3885 |  | 1145000000 | 1145 | -6.296
1146000000 | 1146 | -6.3282 |  | 1146000000 | 1146 | -6.3851 |  | 1146000000 | 1146 | -6.2934
1147000000 | 1147 | -6.3253 |  | 1147000000 | 1147 | -6.3819 |  | 1147000000 | 1147 | -6.2909
1148000000 | 1148 | -6.3226 |  | 1148000000 | 1148 | -6.379 |  | 1148000000 | 1148 | -6.2887
1149000000 | 1149 | -6.32 |  | 1149000000 | 1149 | -6.3762 |  | 1149000000 | 1149 | -6.2864
1150000000 | 1150 | -6.3176 |  | 1150000000 | 1150 | -6.3735 |  | 1150000000 | 1150 | -6.2843
1151000000 | 1151 | -6.3153 |  | 1151000000 | 1151 | -6.3711 |  | 1151000000 | 1151 | -6.2825
1152000000 | 1152 | -6.3134 |  | 1152000000 | 1152 | -6.3688 |  | 1152000000 | 1152 | -6.2809
1153000000 | 1153 | -6.3115 |  | 1153000000 | 1153 | -6.3667 |  | 1153000000 | 1153 | -6.2793
1154000000 | 1154 | -6.3099 |  | 1154000000 | 1154 | -6.3648 |  | 1154000000 | 1154 | -6.2779
1155000000 | 1155 | -6.3084 |  | 1155000000 | 1155 | -6.3631 |  | 1155000000 | 1155 | -6.2767
1156000000 | 1156 | -6.3071 |  | 1156000000 | 1156 | -6.3614 |  | 1156000000 | 1156 | -6.2756
1157000000 | 1157 | -6.3058 |  | 1157000000 | 1157 | -6.3599 |  | 1157000000 | 1157 | -6.2747
1158000000 | 1158 | -6.3049 |  | 1158000000 | 1158 | -6.3588 |  | 1158000000 | 1158 | -6.274
1159000000 | 1159 | -6.3041 |  | 1159000000 | 1159 | -6.3578 |  | 1159000000 | 1159 | -6.2736
1160000000 | 1160 | -6.3036 |  | 1160000000 | 1160 | -6.3571 |  | 1160000000 | 1160 | -6.2732
1161000000 | 1161 | -6.3033 |  | 1161000000 | 1161 | -6.3564 |  | 1161000000 | 1161 | -6.2732
1162000000 | 1162 | -6.3031 |  | 1162000000 | 1162 | -6.356 |  | 1162000000 | 1162 | -6.2733
1163000000 | 1163 | -6.3033 |  | 1163000000 | 1163 | -6.3558 |  | 1163000000 | 1163 | -6.2736
1164000000 | 1164 | -6.3035 |  | 1164000000 | 1164 | -6.3558 |  | 1164000000 | 1164 | -6.274
1165000000 | 1165 | -6.3038 |  | 1165000000 | 1165 | -6.3559 |  | 1165000000 | 1165 | -6.2745
1166000000 | 1166 | -6.3045 |  | 1166000000 | 1166 | -6.3562 |  | 1166000000 | 1166 | -6.2753
1167000000 | 1167 | -6.3052 |  | 1167000000 | 1167 | -6.3566 |  | 1167000000 | 1167 | -6.2761
1168000000 | 1168 | -6.3062 |  | 1168000000 | 1168 | -6.3572 |  | 1168000000 | 1168 | -6.2773
1169000000 | 1169 | -6.3073 |  | 1169000000 | 1169 | -6.3579 |  | 1169000000 | 1169 | -6.2786
1170000000 | 1170 | -6.3087 |  | 1170000000 | 1170 | -6.3589 |  | 1170000000 | 1170 | -6.28
1171000000 | 1171 | -6.3101 |  | 1171000000 | 1171 | -6.36 |  | 1171000000 | 1171 | -6.2815
1172000000 | 1172 | -6.3118 |  | 1172000000 | 1172 | -6.3612 |  | 1172000000 | 1172 | -6.2831
1173000000 | 1173 | -6.3136 |  | 1173000000 | 1173 | -6.3627 |  | 1173000000 | 1173 | -6.285
1174000000 | 1174 | -6.3155 |  | 1174000000 | 1174 | -6.3642 |  | 1174000000 | 1174 | -6.2868
1175000000 | 1175 | -6.3177 |  | 1175000000 | 1175 | -6.366 |  | 1175000000 | 1175 | -6.2889
1176000000 | 1176 | -6.3199 |  | 1176000000 | 1176 | -6.3677 |  | 1176000000 | 1176 | -6.2911
1177000000 | 1177 | -6.3222 |  | 1177000000 | 1177 | -6.3696 |  | 1177000000 | 1177 | -6.2935
1178000000 | 1178 | -6.3248 |  | 1178000000 | 1178 | -6.3717 |  | 1178000000 | 1178 | -6.2959
1179000000 | 1179 | -6.3274 |  | 1179000000 | 1179 | -6.3738 |  | 1179000000 | 1179 | -6.2984
1180000000 | 1180 | -6.3302 |  | 1180000000 | 1180 | -6.3762 |  | 1180000000 | 1180 | -6.3011
1181000000 | 1181 | -6.3331 |  | 1181000000 | 1181 | -6.3785 |  | 1181000000 | 1181 | -6.3038
1182000000 | 1182 | -6.336 |  | 1182000000 | 1182 | -6.381 |  | 1182000000 | 1182 | -6.3066
1183000000 | 1183 | -6.3392 |  | 1183000000 | 1183 | -6.3837 |  | 1183000000 | 1183 | -6.3097
1184000000 | 1184 | -6.3425 |  | 1184000000 | 1184 | -6.3863 |  | 1184000000 | 1184 | -6.3128
1185000000 | 1185 | -6.3457 |  | 1185000000 | 1185 | -6.3891 |  | 1185000000 | 1185 | -6.3159
1186000000 | 1186 | -6.3491 |  | 1186000000 | 1186 | -6.3919 |  | 1186000000 | 1186 | -6.3191
1187000000 | 1187 | -6.3527 |  | 1187000000 | 1187 | -6.3949 |  | 1187000000 | 1187 | -6.3225
1188000000 | 1188 | -6.3562 |  | 1188000000 | 1188 | -6.3978 |  | 1188000000 | 1188 | -6.3258
1189000000 | 1189 | -6.3599 |  | 1189000000 | 1189 | -6.4009 |  | 1189000000 | 1189 | -6.3292
1190000000 | 1190 | -6.3637 |  | 1190000000 | 1190 | -6.404 |  | 1190000000 | 1190 | -6.3327
1191000000 | 1191 | -6.3675 |  | 1191000000 | 1191 | -6.4071 |  | 1191000000 | 1191 | -6.3363
1192000000 | 1192 | -6.3714 |  | 1192000000 | 1192 | -6.4105 |  | 1192000000 | 1192 | -6.34
1193000000 | 1193 | -6.3753 |  | 1193000000 | 1193 | -6.4137 |  | 1193000000 | 1193 | -6.3437
1194000000 | 1194 | -6.3792 |  | 1194000000 | 1194 | -6.417 |  | 1194000000 | 1194 | -6.3474
1195000000 | 1195 | -6.3833 |  | 1195000000 | 1195 | -6.4204 |  | 1195000000 | 1195 | -6.3512
1196000000 | 1196 | -6.3873 |  | 1196000000 | 1196 | -6.4237 |  | 1196000000 | 1196 | -6.3548
1197000000 | 1197 | -6.3914 |  | 1197000000 | 1197 | -6.4271 |  | 1197000000 | 1197 | -6.3586
1198000000 | 1198 | -6.3956 |  | 1198000000 | 1198 | -6.4306 |  | 1198000000 | 1198 | -6.3625
1199000000 | 1199 | -6.3999 |  | 1199000000 | 1199 | -6.4341 |  | 1199000000 | 1199 | -6.3664
1200000000 | 1200 | -6.404 |  | 1200000000 | 1200 | -6.4375 |  | 1200000000 | 1200 | -6.3703
1201000000 | 1201 | -6.4081 |  | 1201000000 | 1201 | -6.441 |  | 1201000000 | 1201 | -6.3742
1202000000 | 1202 | -6.4123 |  | 1202000000 | 1202 | -6.4445 |  | 1202000000 | 1202 | -6.3782
1203000000 | 1203 | -6.4165 |  | 1203000000 | 1203 | -6.448 |  | 1203000000 | 1203 | -6.3821
1204000000 | 1204 | -6.4207 |  | 1204000000 | 1204 | -6.4516 |  | 1204000000 | 1204 | -6.3861
1205000000 | 1205 | -6.425 |  | 1205000000 | 1205 | -6.4552 |  | 1205000000 | 1205 | -6.3901
1206000000 | 1206 | -6.4292 |  | 1206000000 | 1206 | -6.4587 |  | 1206000000 | 1206 | -6.394
1207000000 | 1207 | -6.4335 |  | 1207000000 | 1207 | -6.4624 |  | 1207000000 | 1207 | -6.3981
1208000000 | 1208 | -6.4377 |  | 1208000000 | 1208 | -6.4659 |  | 1208000000 | 1208 | -6.4021
1209000000 | 1209 | -6.4419 |  | 1209000000 | 1209 | -6.4695 |  | 1209000000 | 1209 | -6.4061
1210000000 | 1210 | -6.4461 |  | 1210000000 | 1210 | -6.4731 |  | 1210000000 | 1210 | -6.4102
1211000000 | 1211 | -6.4503 |  | 1211000000 | 1211 | -6.4766 |  | 1211000000 | 1211 | -6.4142
1212000000 | 1212 | -6.4544 |  | 1212000000 | 1212 | -6.4801 |  | 1212000000 | 1212 | -6.4182
1213000000 | 1213 | -6.4585 |  | 1213000000 | 1213 | -6.4837 |  | 1213000000 | 1213 | -6.4223
1214000000 | 1214 | -6.4626 |  | 1214000000 | 1214 | -6.4872 |  | 1214000000 | 1214 | -6.4264
1215000000 | 1215 | -6.4667 |  | 1215000000 | 1215 | -6.4906 |  | 1215000000 | 1215 | -6.4304
1216000000 | 1216 | -6.4707 |  | 1216000000 | 1216 | -6.4942 |  | 1216000000 | 1216 | -6.4345
1217000000 | 1217 | -6.4746 |  | 1217000000 | 1217 | -6.4975 |  | 1217000000 | 1217 | -6.4385
1218000000 | 1218 | -6.4784 |  | 1218000000 | 1218 | -6.5008 |  | 1218000000 | 1218 | -6.4425
1219000000 | 1219 | -6.4823 |  | 1219000000 | 1219 | -6.5041 |  | 1219000000 | 1219 | -6.4465
1220000000 | 1220 | -6.486 |  | 1220000000 | 1220 | -6.5073 |  | 1220000000 | 1220 | -6.4504
1221000000 | 1221 | -6.4899 |  | 1221000000 | 1221 | -6.5106 |  | 1221000000 | 1221 | -6.4545
1222000000 | 1222 | -6.4936 |  | 1222000000 | 1222 | -6.5138 |  | 1222000000 | 1222 | -6.4585
1223000000 | 1223 | -6.4972 |  | 1223000000 | 1223 | -6.5169 |  | 1223000000 | 1223 | -6.4625
1224000000 | 1224 | -6.5007 |  | 1224000000 | 1224 | -6.52 |  | 1224000000 | 1224 | -6.4665
1225000000 | 1225 | -6.5042 |  | 1225000000 | 1225 | -6.5231 |  | 1225000000 | 1225 | -6.4705
1226000000 | 1226 | -6.5076 |  | 1226000000 | 1226 | -6.5261 |  | 1226000000 | 1226 | -6.4743
1227000000 | 1227 | -6.511 |  | 1227000000 | 1227 | -6.5291 |  | 1227000000 | 1227 | -6.4781
1228000000 | 1228 | -6.5142 |  | 1228000000 | 1228 | -6.5321 |  | 1228000000 | 1228 | -6.4819
1229000000 | 1229 | -6.5175 |  | 1229000000 | 1229 | -6.5349 |  | 1229000000 | 1229 | -6.4857
1230000000 | 1230 | -6.5206 |  | 1230000000 | 1230 | -6.5376 |  | 1230000000 | 1230 | -6.4896
1231000000 | 1231 | -6.5235 |  | 1231000000 | 1231 | -6.5403 |  | 1231000000 | 1231 | -6.4933
1232000000 | 1232 | -6.5265 |  | 1232000000 | 1232 | -6.543 |  | 1232000000 | 1232 | -6.4971
1233000000 | 1233 | -6.5295 |  | 1233000000 | 1233 | -6.5457 |  | 1233000000 | 1233 | -6.5009
1234000000 | 1234 | -6.5323 |  | 1234000000 | 1234 | -6.5482 |  | 1234000000 | 1234 | -6.5045
1235000000 | 1235 | -6.535 |  | 1235000000 | 1235 | -6.5507 |  | 1235000000 | 1235 | -6.5082
1236000000 | 1236 | -6.5376 |  | 1236000000 | 1236 | -6.5532 |  | 1236000000 | 1236 | -6.5118
1237000000 | 1237 | -6.5402 |  | 1237000000 | 1237 | -6.5555 |  | 1237000000 | 1237 | -6.5154
1238000000 | 1238 | -6.5427 |  | 1238000000 | 1238 | -6.5578 |  | 1238000000 | 1238 | -6.5189
1239000000 | 1239 | -6.5453 |  | 1239000000 | 1239 | -6.5601 |  | 1239000000 | 1239 | -6.5225
1240000000 | 1240 | -6.5477 |  | 1240000000 | 1240 | -6.5622 |  | 1240000000 | 1240 | -6.5261
1241000000 | 1241 | -6.5501 |  | 1241000000 | 1241 | -6.5644 |  | 1241000000 | 1241 | -6.5297
1242000000 | 1242 | -6.5524 |  | 1242000000 | 1242 | -6.5665 |  | 1242000000 | 1242 | -6.5331
1243000000 | 1243 | -6.5546 |  | 1243000000 | 1243 | -6.5685 |  | 1243000000 | 1243 | -6.5364
1244000000 | 1244 | -6.5568 |  | 1244000000 | 1244 | -6.5705 |  | 1244000000 | 1244 | -6.5399
1245000000 | 1245 | -6.5589 |  | 1245000000 | 1245 | -6.5724 |  | 1245000000 | 1245 | -6.5431
1246000000 | 1246 | -6.5609 |  | 1246000000 | 1246 | -6.5744 |  | 1246000000 | 1246 | -6.5464
1247000000 | 1247 | -6.5628 |  | 1247000000 | 1247 | -6.5763 |  | 1247000000 | 1247 | -6.5496
1248000000 | 1248 | -6.5647 |  | 1248000000 | 1248 | -6.578 |  | 1248000000 | 1248 | -6.5529
1249000000 | 1249 | -6.5665 |  | 1249000000 | 1249 | -6.5796 |  | 1249000000 | 1249 | -6.556
1250000000 | 1250 | -6.5683 |  | 1250000000 | 1250 | -6.5813 |  | 1250000000 | 1250 | -6.5591
1251000000 | 1251 | -6.57 |  | 1251000000 | 1251 | -6.5828 |  | 1251000000 | 1251 | -6.562
1252000000 | 1252 | -6.5715 |  | 1252000000 | 1252 | -6.5843 |  | 1252000000 | 1252 | -6.5649
1253000000 | 1253 | -6.573 |  | 1253000000 | 1253 | -6.5857 |  | 1253000000 | 1253 | -6.5678
1254000000 | 1254 | -6.5745 |  | 1254000000 | 1254 | -6.587 |  | 1254000000 | 1254 | -6.5705
1255000000 | 1255 | -6.5758 |  | 1255000000 | 1255 | -6.5883 |  | 1255000000 | 1255 | -6.5732
1256000000 | 1256 | -6.5773 |  | 1256000000 | 1256 | -6.5895 |  | 1256000000 | 1256 | -6.5759
1257000000 | 1257 | -6.5785 |  | 1257000000 | 1257 | -6.5907 |  | 1257000000 | 1257 | -6.5783
1258000000 | 1258 | -6.5797 |  | 1258000000 | 1258 | -6.5918 |  | 1258000000 | 1258 | -6.5808
1259000000 | 1259 | -6.5808 |  | 1259000000 | 1259 | -6.5928 |  | 1259000000 | 1259 | -6.5831
1260000000 | 1260 | -6.5818 |  | 1260000000 | 1260 | -6.5937 |  | 1260000000 | 1260 | -6.5854
1261000000 | 1261 | -6.5828 |  | 1261000000 | 1261 | -6.5946 |  | 1261000000 | 1261 | -6.5876
1262000000 | 1262 | -6.5836 |  | 1262000000 | 1262 | -6.5954 |  | 1262000000 | 1262 | -6.5896
1263000000 | 1263 | -6.5845 |  | 1263000000 | 1263 | -6.5962 |  | 1263000000 | 1263 | -6.5916
1264000000 | 1264 | -6.5852 |  | 1264000000 | 1264 | -6.5969 |  | 1264000000 | 1264 | -6.5934
1265000000 | 1265 | -6.5859 |  | 1265000000 | 1265 | -6.5976 |  | 1265000000 | 1265 | -6.5953
1266000000 | 1266 | -6.5865 |  | 1266000000 | 1266 | -6.598 |  | 1266000000 | 1266 | -6.5968
1267000000 | 1267 | -6.5869 |  | 1267000000 | 1267 | -6.5984 |  | 1267000000 | 1267 | -6.5982
1268000000 | 1268 | -6.5873 |  | 1268000000 | 1268 | -6.5987 |  | 1268000000 | 1268 | -6.5995
1269000000 | 1269 | -6.5875 |  | 1269000000 | 1269 | -6.5989 |  | 1269000000 | 1269 | -6.6007
1270000000 | 1270 | -6.5876 |  | 1270000000 | 1270 | -6.599 |  | 1270000000 | 1270 | -6.6018
1271000000 | 1271 | -6.5877 |  | 1271000000 | 1271 | -6.5989 |  | 1271000000 | 1271 | -6.6027
1272000000 | 1272 | -6.5876 |  | 1272000000 | 1272 | -6.5989 |  | 1272000000 | 1272 | -6.6036
1273000000 | 1273 | -6.5874 |  | 1273000000 | 1273 | -6.5986 |  | 1273000000 | 1273 | -6.6041
1274000000 | 1274 | -6.5871 |  | 1274000000 | 1274 | -6.5984 |  | 1274000000 | 1274 | -6.6045
1275000000 | 1275 | -6.5868 |  | 1275000000 | 1275 | -6.598 |  | 1275000000 | 1275 | -6.6049
1276000000 | 1276 | -6.5861 |  | 1276000000 | 1276 | -6.5973 |  | 1276000000 | 1276 | -6.605
1277000000 | 1277 | -6.5853 |  | 1277000000 | 1277 | -6.5965 |  | 1277000000 | 1277 | -6.6049
1278000000 | 1278 | -6.5845 |  | 1278000000 | 1278 | -6.5957 |  | 1278000000 | 1278 | -6.6046
1279000000 | 1279 | -6.5836 |  | 1279000000 | 1279 | -6.5948 |  | 1279000000 | 1279 | -6.6042
1280000000 | 1280 | -6.5826 |  | 1280000000 | 1280 | -6.5938 |  | 1280000000 | 1280 | -6.6038
1281000000 | 1281 | -6.5815 |  | 1281000000 | 1281 | -6.5926 |  | 1281000000 | 1281 | -6.6031
1282000000 | 1282 | -6.5801 |  | 1282000000 | 1282 | -6.5913 |  | 1282000000 | 1282 | -6.6022
1283000000 | 1283 | -6.5787 |  | 1283000000 | 1283 | -6.5898 |  | 1283000000 | 1283 | -6.6012
1284000000 | 1284 | -6.5772 |  | 1284000000 | 1284 | -6.5883 |  | 1284000000 | 1284 | -6.5999
1285000000 | 1285 | -6.5755 |  | 1285000000 | 1285 | -6.5865 |  | 1285000000 | 1285 | -6.5984
1286000000 | 1286 | -6.5737 |  | 1286000000 | 1286 | -6.5848 |  | 1286000000 | 1286 | -6.5969
1287000000 | 1287 | -6.5717 |  | 1287000000 | 1287 | -6.5828 |  | 1287000000 | 1287 | -6.5951
1288000000 | 1288 | -6.5697 |  | 1288000000 | 1288 | -6.5807 |  | 1288000000 | 1288 | -6.5932
1289000000 | 1289 | -6.5676 |  | 1289000000 | 1289 | -6.5785 |  | 1289000000 | 1289 | -6.5912
1290000000 | 1290 | -6.5655 |  | 1290000000 | 1290 | -6.5762 |  | 1290000000 | 1290 | -6.5891
1291000000 | 1291 | -6.5631 |  | 1291000000 | 1291 | -6.5737 |  | 1291000000 | 1291 | -6.5868
1292000000 | 1292 | -6.5606 |  | 1292000000 | 1292 | -6.5711 |  | 1292000000 | 1292 | -6.5842
1293000000 | 1293 | -6.558 |  | 1293000000 | 1293 | -6.5685 |  | 1293000000 | 1293 | -6.5816
1294000000 | 1294 | -6.5553 |  | 1294000000 | 1294 | -6.5658 |  | 1294000000 | 1294 | -6.5789
1295000000 | 1295 | -6.5526 |  | 1295000000 | 1295 | -6.5628 |  | 1295000000 | 1295 | -6.576
1296000000 | 1296 | -6.5498 |  | 1296000000 | 1296 | -6.5599 |  | 1296000000 | 1296 | -6.5731
1297000000 | 1297 | -6.5468 |  | 1297000000 | 1297 | -6.5567 |  | 1297000000 | 1297 | -6.57
1298000000 | 1298 | -6.5438 |  | 1298000000 | 1298 | -6.5536 |  | 1298000000 | 1298 | -6.5668
1299000000 | 1299 | -6.5408 |  | 1299000000 | 1299 | -6.5503 |  | 1299000000 | 1299 | -6.5635
1300000000 | 1300 | -6.5376 |  | 1300000000 | 1300 | -6.5468 |  | 1300000000 | 1300 | -6.5601
1301000000 | 1301 | -6.5343 |  | 1301000000 | 1301 | -6.5432 |  | 1301000000 | 1301 | -6.5565
1302000000 | 1302 | -6.531 |  | 1302000000 | 1302 | -6.5398 |  | 1302000000 | 1302 | -6.553
1303000000 | 1303 | -6.5277 |  | 1303000000 | 1303 | -6.5361 |  | 1303000000 | 1303 | -6.5494
1304000000 | 1304 | -6.5243 |  | 1304000000 | 1304 | -6.5324 |  | 1304000000 | 1304 | -6.5456
1305000000 | 1305 | -6.521 |  | 1305000000 | 1305 | -6.5288 |  | 1305000000 | 1305 | -6.542
1306000000 | 1306 | -6.5174 |  | 1306000000 | 1306 | -6.5249 |  | 1306000000 | 1306 | -6.5381
1307000000 | 1307 | -6.5139 |  | 1307000000 | 1307 | -6.521 |  | 1307000000 | 1307 | -6.5344
1308000000 | 1308 | -6.5103 |  | 1308000000 | 1308 | -6.5173 |  | 1308000000 | 1308 | -6.5306
1309000000 | 1309 | -6.5069 |  | 1309000000 | 1309 | -6.5133 |  | 1309000000 | 1309 | -6.5266
1310000000 | 1310 | -6.5035 |  | 1310000000 | 1310 | -6.5094 |  | 1310000000 | 1310 | -6.5227
1311000000 | 1311 | -6.5 |  | 1311000000 | 1311 | -6.5055 |  | 1311000000 | 1311 | -6.5188
1312000000 | 1312 | -6.4966 |  | 1312000000 | 1312 | -6.5016 |  | 1312000000 | 1312 | -6.5149
1313000000 | 1313 | -6.4932 |  | 1313000000 | 1313 | -6.4977 |  | 1313000000 | 1313 | -6.5112
1314000000 | 1314 | -6.4899 |  | 1314000000 | 1314 | -6.4938 |  | 1314000000 | 1314 | -6.5073
1315000000 | 1315 | -6.4866 |  | 1315000000 | 1315 | -6.4899 |  | 1315000000 | 1315 | -6.5036
1316000000 | 1316 | -6.4833 |  | 1316000000 | 1316 | -6.4861 |  | 1316000000 | 1316 | -6.4998
1317000000 | 1317 | -6.48 |  | 1317000000 | 1317 | -6.4823 |  | 1317000000 | 1317 | -6.496
1318000000 | 1318 | -6.4767 |  | 1318000000 | 1318 | -6.4785 |  | 1318000000 | 1318 | -6.4923
1319000000 | 1319 | -6.4736 |  | 1319000000 | 1319 | -6.4747 |  | 1319000000 | 1319 | -6.4885
1320000000 | 1320 | -6.4704 |  | 1320000000 | 1320 | -6.4709 |  | 1320000000 | 1320 | -6.4848
1321000000 | 1321 | -6.4674 |  | 1321000000 | 1321 | -6.4672 |  | 1321000000 | 1321 | -6.4813
1322000000 | 1322 | -6.4643 |  | 1322000000 | 1322 | -6.4636 |  | 1322000000 | 1322 | -6.4779
1323000000 | 1323 | -6.4613 |  | 1323000000 | 1323 | -6.4601 |  | 1323000000 | 1323 | -6.4744
1324000000 | 1324 | -6.4586 |  | 1324000000 | 1324 | -6.4566 |  | 1324000000 | 1324 | -6.4711
1325000000 | 1325 | -6.4558 |  | 1325000000 | 1325 | -6.4532 |  | 1325000000 | 1325 | -6.4679
1326000000 | 1326 | -6.453 |  | 1326000000 | 1326 | -6.4498 |  | 1326000000 | 1326 | -6.4647
1327000000 | 1327 | -6.4505 |  | 1327000000 | 1327 | -6.4466 |  | 1327000000 | 1327 | -6.4617
1328000000 | 1328 | -6.4479 |  | 1328000000 | 1328 | -6.4434 |  | 1328000000 | 1328 | -6.4587
1329000000 | 1329 | -6.4455 |  | 1329000000 | 1329 | -6.4404 |  | 1329000000 | 1329 | -6.4559
1330000000 | 1330 | -6.4431 |  | 1330000000 | 1330 | -6.4374 |  | 1330000000 | 1330 | -6.4531
1331000000 | 1331 | -6.441 |  | 1331000000 | 1331 | -6.4346 |  | 1331000000 | 1331 | -6.4506
1332000000 | 1332 | -6.439 |  | 1332000000 | 1332 | -6.432 |  | 1332000000 | 1332 | -6.4481
1333000000 | 1333 | -6.437 |  | 1333000000 | 1333 | -6.4294 |  | 1333000000 | 1333 | -6.4458
1334000000 | 1334 | -6.4351 |  | 1334000000 | 1334 | -6.427 |  | 1334000000 | 1334 | -6.4435
1335000000 | 1335 | -6.4334 |  | 1335000000 | 1335 | -6.4247 |  | 1335000000 | 1335 | -6.4414
1336000000 | 1336 | -6.4318 |  | 1336000000 | 1336 | -6.4226 |  | 1336000000 | 1336 | -6.4394
1337000000 | 1337 | -6.4302 |  | 1337000000 | 1337 | -6.4205 |  | 1337000000 | 1337 | -6.4375
1338000000 | 1338 | -6.4287 |  | 1338000000 | 1338 | -6.4186 |  | 1338000000 | 1338 | -6.4357
1339000000 | 1339 | -6.4274 |  | 1339000000 | 1339 | -6.4169 |  | 1339000000 | 1339 | -6.4341
1340000000 | 1340 | -6.4262 |  | 1340000000 | 1340 | -6.4152 |  | 1340000000 | 1340 | -6.4327
1341000000 | 1341 | -6.4251 |  | 1341000000 | 1341 | -6.4137 |  | 1341000000 | 1341 | -6.4313
1342000000 | 1342 | -6.4241 |  | 1342000000 | 1342 | -6.4122 |  | 1342000000 | 1342 | -6.43
1343000000 | 1343 | -6.4234 |  | 1343000000 | 1343 | -6.411 |  | 1343000000 | 1343 | -6.429
1344000000 | 1344 | -6.4226 |  | 1344000000 | 1344 | -6.4099 |  | 1344000000 | 1344 | -6.428
1345000000 | 1345 | -6.422 |  | 1345000000 | 1345 | -6.4089 |  | 1345000000 | 1345 | -6.4273
1346000000 | 1346 | -6.4216 |  | 1346000000 | 1346 | -6.4081 |  | 1346000000 | 1346 | -6.4266
1347000000 | 1347 | -6.4213 |  | 1347000000 | 1347 | -6.4074 |  | 1347000000 | 1347 | -6.4261
1348000000 | 1348 | -6.4212 |  | 1348000000 | 1348 | -6.407 |  | 1348000000 | 1348 | -6.4258
1349000000 | 1349 | -6.4212 |  | 1349000000 | 1349 | -6.4066 |  | 1349000000 | 1349 | -6.4257
1350000000 | 1350 | -6.4214 |  | 1350000000 | 1350 | -6.4065 |  | 1350000000 | 1350 | -6.4258
1351000000 | 1351 | -6.4219 |  | 1351000000 | 1351 | -6.4066 |  | 1351000000 | 1351 | -6.4262
1352000000 | 1352 | -6.4225 |  | 1352000000 | 1352 | -6.407 |  | 1352000000 | 1352 | -6.4267
1353000000 | 1353 | -6.4234 |  | 1353000000 | 1353 | -6.4077 |  | 1353000000 | 1353 | -6.4276
1354000000 | 1354 | -6.4246 |  | 1354000000 | 1354 | -6.4086 |  | 1354000000 | 1354 | -6.4286
1355000000 | 1355 | -6.426 |  | 1355000000 | 1355 | -6.4099 |  | 1355000000 | 1355 | -6.4301
1356000000 | 1356 | -6.4277 |  | 1356000000 | 1356 | -6.4115 |  | 1356000000 | 1356 | -6.4317
1357000000 | 1357 | -6.4297 |  | 1357000000 | 1357 | -6.4133 |  | 1357000000 | 1357 | -6.4337
1358000000 | 1358 | -6.4318 |  | 1358000000 | 1358 | -6.4153 |  | 1358000000 | 1358 | -6.4358
1359000000 | 1359 | -6.4341 |  | 1359000000 | 1359 | -6.4174 |  | 1359000000 | 1359 | -6.438
1360000000 | 1360 | -6.4362 |  | 1360000000 | 1360 | -6.4196 |  | 1360000000 | 1360 | -6.4403
1361000000 | 1361 | -6.4382 |  | 1361000000 | 1361 | -6.4216 |  | 1361000000 | 1361 | -6.4423
1362000000 | 1362 | -6.44 |  | 1362000000 | 1362 | -6.4234 |  | 1362000000 | 1362 | -6.4442
1363000000 | 1363 | -6.4419 |  | 1363000000 | 1363 | -6.4253 |  | 1363000000 | 1363 | -6.446
1364000000 | 1364 | -6.4437 |  | 1364000000 | 1364 | -6.427 |  | 1364000000 | 1364 | -6.4478
1365000000 | 1365 | -6.4453 |  | 1365000000 | 1365 | -6.4286 |  | 1365000000 | 1365 | -6.4494
1366000000 | 1366 | -6.4467 |  | 1366000000 | 1366 | -6.43 |  | 1366000000 | 1366 | -6.4509
1367000000 | 1367 | -6.448 |  | 1367000000 | 1367 | -6.4313 |  | 1367000000 | 1367 | -6.4523
1368000000 | 1368 | -6.4492 |  | 1368000000 | 1368 | -6.4325 |  | 1368000000 | 1368 | -6.4535
1369000000 | 1369 | -6.4503 |  | 1369000000 | 1369 | -6.4335 |  | 1369000000 | 1369 | -6.4546
1370000000 | 1370 | -6.4513 |  | 1370000000 | 1370 | -6.4345 |  | 1370000000 | 1370 | -6.4557
1371000000 | 1371 | -6.4522 |  | 1371000000 | 1371 | -6.4354 |  | 1371000000 | 1371 | -6.4566
1372000000 | 1372 | -6.4531 |  | 1372000000 | 1372 | -6.4363 |  | 1372000000 | 1372 | -6.4576
1373000000 | 1373 | -6.4543 |  | 1373000000 | 1373 | -6.4373 |  | 1373000000 | 1373 | -6.4588
1374000000 | 1374 | -6.4558 |  | 1374000000 | 1374 | -6.4387 |  | 1374000000 | 1374 | -6.4601
1375000000 | 1375 | -6.4575 |  | 1375000000 | 1375 | -6.4404 |  | 1375000000 | 1375 | -6.4618
1376000000 | 1376 | -6.4594 |  | 1376000000 | 1376 | -6.4421 |  | 1376000000 | 1376 | -6.4636
1377000000 | 1377 | -6.4615 |  | 1377000000 | 1377 | -6.4441 |  | 1377000000 | 1377 | -6.4656
1378000000 | 1378 | -6.4638 |  | 1378000000 | 1378 | -6.4463 |  | 1378000000 | 1378 | -6.4677
1379000000 | 1379 | -6.4662 |  | 1379000000 | 1379 | -6.4485 |  | 1379000000 | 1379 | -6.4698
1380000000 | 1380 | -6.4687 |  | 1380000000 | 1380 | -6.4509 |  | 1380000000 | 1380 | -6.4721
1381000000 | 1381 | -6.4713 |  | 1381000000 | 1381 | -6.4532 |  | 1381000000 | 1381 | -6.4745
1382000000 | 1382 | -6.4738 |  | 1382000000 | 1382 | -6.4557 |  | 1382000000 | 1382 | -6.4768
1383000000 | 1383 | -6.4765 |  | 1383000000 | 1383 | -6.4582 |  | 1383000000 | 1383 | -6.4792
1384000000 | 1384 | -6.4792 |  | 1384000000 | 1384 | -6.4608 |  | 1384000000 | 1384 | -6.4816
1385000000 | 1385 | -6.482 |  | 1385000000 | 1385 | -6.4635 |  | 1385000000 | 1385 | -6.4842
1386000000 | 1386 | -6.4847 |  | 1386000000 | 1386 | -6.4661 |  | 1386000000 | 1386 | -6.4865
1387000000 | 1387 | -6.4874 |  | 1387000000 | 1387 | -6.4686 |  | 1387000000 | 1387 | -6.489
1388000000 | 1388 | -6.4902 |  | 1388000000 | 1388 | -6.4712 |  | 1388000000 | 1388 | -6.4913
1389000000 | 1389 | -6.4928 |  | 1389000000 | 1389 | -6.4736 |  | 1389000000 | 1389 | -6.4936
1390000000 | 1390 | -6.4955 |  | 1390000000 | 1390 | -6.4761 |  | 1390000000 | 1390 | -6.4959
1391000000 | 1391 | -6.4982 |  | 1391000000 | 1391 | -6.4785 |  | 1391000000 | 1391 | -6.4981
1392000000 | 1392 | -6.5008 |  | 1392000000 | 1392 | -6.4809 |  | 1392000000 | 1392 | -6.5003
1393000000 | 1393 | -6.5033 |  | 1393000000 | 1393 | -6.4833 |  | 1393000000 | 1393 | -6.5023
1394000000 | 1394 | -6.5058 |  | 1394000000 | 1394 | -6.4856 |  | 1394000000 | 1394 | -6.5043
1395000000 | 1395 | -6.5084 |  | 1395000000 | 1395 | -6.4879 |  | 1395000000 | 1395 | -6.5063
1396000000 | 1396 | -6.5108 |  | 1396000000 | 1396 | -6.4901 |  | 1396000000 | 1396 | -6.5081
1397000000 | 1397 | -6.5132 |  | 1397000000 | 1397 | -6.4922 |  | 1397000000 | 1397 | -6.51
1398000000 | 1398 | -6.5156 |  | 1398000000 | 1398 | -6.4942 |  | 1398000000 | 1398 | -6.5117
1399000000 | 1399 | -6.5179 |  | 1399000000 | 1399 | -6.4963 |  | 1399000000 | 1399 | -6.5134
1400000000 | 1400 | -6.52 |  | 1400000000 | 1400 | -6.4981 |  | 1400000000 | 1400 | -6.5149
1401000000 | 1401 | -6.522 |  | 1401000000 | 1401 | -6.4999 |  | 1401000000 | 1401 | -6.5162
1402000000 | 1402 | -6.5241 |  | 1402000000 | 1402 | -6.5017 |  | 1402000000 | 1402 | -6.5177
1403000000 | 1403 | -6.5259 |  | 1403000000 | 1403 | -6.5033 |  | 1403000000 | 1403 | -6.5188
1404000000 | 1404 | -6.5278 |  | 1404000000 | 1404 | -6.5047 |  | 1404000000 | 1404 | -6.5199
1405000000 | 1405 | -6.5295 |  | 1405000000 | 1405 | -6.5062 |  | 1405000000 | 1405 | -6.521
1406000000 | 1406 | -6.5312 |  | 1406000000 | 1406 | -6.5074 |  | 1406000000 | 1406 | -6.5219
1407000000 | 1407 | -6.5327 |  | 1407000000 | 1407 | -6.5086 |  | 1407000000 | 1407 | -6.5228
1408000000 | 1408 | -6.5341 |  | 1408000000 | 1408 | -6.5097 |  | 1408000000 | 1408 | -6.5234
1409000000 | 1409 | -6.5354 |  | 1409000000 | 1409 | -6.5107 |  | 1409000000 | 1409 | -6.5241
1410000000 | 1410 | -6.5365 |  | 1410000000 | 1410 | -6.5114 |  | 1410000000 | 1410 | -6.5244
1411000000 | 1411 | -6.5376 |  | 1411000000 | 1411 | -6.5122 |  | 1411000000 | 1411 | -6.5248
1412000000 | 1412 | -6.5385 |  | 1412000000 | 1412 | -6.5127 |  | 1412000000 | 1412 | -6.5251
1413000000 | 1413 | -6.5394 |  | 1413000000 | 1413 | -6.5131 |  | 1413000000 | 1413 | -6.5253
1414000000 | 1414 | -6.5402 |  | 1414000000 | 1414 | -6.5135 |  | 1414000000 | 1414 | -6.5254
1415000000 | 1415 | -6.5408 |  | 1415000000 | 1415 | -6.5137 |  | 1415000000 | 1415 | -6.5254
1416000000 | 1416 | -6.5415 |  | 1416000000 | 1416 | -6.514 |  | 1416000000 | 1416 | -6.5254
1417000000 | 1417 | -6.5419 |  | 1417000000 | 1417 | -6.5141 |  | 1417000000 | 1417 | -6.5253
1418000000 | 1418 | -6.5423 |  | 1418000000 | 1418 | -6.5142 |  | 1418000000 | 1418 | -6.5251
1419000000 | 1419 | -6.5426 |  | 1419000000 | 1419 | -6.5142 |  | 1419000000 | 1419 | -6.5249
1420000000 | 1420 | -6.543 |  | 1420000000 | 1420 | -6.514 |  | 1420000000 | 1420 | -6.5247
1421000000 | 1421 | -6.5432 |  | 1421000000 | 1421 | -6.5138 |  | 1421000000 | 1421 | -6.5244
1422000000 | 1422 | -6.5434 |  | 1422000000 | 1422 | -6.5136 |  | 1422000000 | 1422 | -6.524
1423000000 | 1423 | -6.5436 |  | 1423000000 | 1423 | -6.5133 |  | 1423000000 | 1423 | -6.5237
1424000000 | 1424 | -6.5437 |  | 1424000000 | 1424 | -6.513 |  | 1424000000 | 1424 | -6.5233
1425000000 | 1425 | -6.5437 |  | 1425000000 | 1425 | -6.5127 |  | 1425000000 | 1425 | -6.523
1426000000 | 1426 | -6.5438 |  | 1426000000 | 1426 | -6.5125 |  | 1426000000 | 1426 | -6.5228
1427000000 | 1427 | -6.5439 |  | 1427000000 | 1427 | -6.5122 |  | 1427000000 | 1427 | -6.5224
1428000000 | 1428 | -6.544 |  | 1428000000 | 1428 | -6.512 |  | 1428000000 | 1428 | -6.5221
1429000000 | 1429 | -6.544 |  | 1429000000 | 1429 | -6.5116 |  | 1429000000 | 1429 | -6.5219
1430000000 | 1430 | -6.544 |  | 1430000000 | 1430 | -6.5113 |  | 1430000000 | 1430 | -6.5217
1431000000 | 1431 | -6.544 |  | 1431000000 | 1431 | -6.5109 |  | 1431000000 | 1431 | -6.5215
1432000000 | 1432 | -6.5439 |  | 1432000000 | 1432 | -6.5106 |  | 1432000000 | 1432 | -6.5213
1433000000 | 1433 | -6.544 |  | 1433000000 | 1433 | -6.5104 |  | 1433000000 | 1433 | -6.5213
1434000000 | 1434 | -6.5442 |  | 1434000000 | 1434 | -6.5102 |  | 1434000000 | 1434 | -6.5214
1435000000 | 1435 | -6.5443 |  | 1435000000 | 1435 | -6.5101 |  | 1435000000 | 1435 | -6.5217
1436000000 | 1436 | -6.5446 |  | 1436000000 | 1436 | -6.5102 |  | 1436000000 | 1436 | -6.522
1437000000 | 1437 | -6.5449 |  | 1437000000 | 1437 | -6.5102 |  | 1437000000 | 1437 | -6.5223
1438000000 | 1438 | -6.5453 |  | 1438000000 | 1438 | -6.5103 |  | 1438000000 | 1438 | -6.5228
1439000000 | 1439 | -6.5458 |  | 1439000000 | 1439 | -6.5103 |  | 1439000000 | 1439 | -6.5233
1440000000 | 1440 | -6.5463 |  | 1440000000 | 1440 | -6.5105 |  | 1440000000 | 1440 | -6.524
1441000000 | 1441 | -6.5469 |  | 1441000000 | 1441 | -6.5108 |  | 1441000000 | 1441 | -6.5248
1442000000 | 1442 | -6.5476 |  | 1442000000 | 1442 | -6.5113 |  | 1442000000 | 1442 | -6.5257
1443000000 | 1443 | -6.5484 |  | 1443000000 | 1443 | -6.5118 |  | 1443000000 | 1443 | -6.5267
1444000000 | 1444 | -6.5494 |  | 1444000000 | 1444 | -6.5125 |  | 1444000000 | 1444 | -6.5279
1445000000 | 1445 | -6.5505 |  | 1445000000 | 1445 | -6.5134 |  | 1445000000 | 1445 | -6.5291
1446000000 | 1446 | -6.5517 |  | 1446000000 | 1446 | -6.5142 |  | 1446000000 | 1446 | -6.5306
1447000000 | 1447 | -6.553 |  | 1447000000 | 1447 | -6.5153 |  | 1447000000 | 1447 | -6.5321
1448000000 | 1448 | -6.5545 |  | 1448000000 | 1448 | -6.5165 |  | 1448000000 | 1448 | -6.5338
1449000000 | 1449 | -6.556 |  | 1449000000 | 1449 | -6.5178 |  | 1449000000 | 1449 | -6.5356
1450000000 | 1450 | -6.5576 |  | 1450000000 | 1450 | -6.5192 |  | 1450000000 | 1450 | -6.5376
1451000000 | 1451 | -6.5594 |  | 1451000000 | 1451 | -6.5208 |  | 1451000000 | 1451 | -6.5397
1452000000 | 1452 | -6.5612 |  | 1452000000 | 1452 | -6.5226 |  | 1452000000 | 1452 | -6.542
1453000000 | 1453 | -6.5632 |  | 1453000000 | 1453 | -6.5245 |  | 1453000000 | 1453 | -6.5444
1454000000 | 1454 | -6.5653 |  | 1454000000 | 1454 | -6.5264 |  | 1454000000 | 1454 | -6.5469
1455000000 | 1455 | -6.5674 |  | 1455000000 | 1455 | -6.5285 |  | 1455000000 | 1455 | -6.5495
1456000000 | 1456 | -6.5697 |  | 1456000000 | 1456 | -6.5307 |  | 1456000000 | 1456 | -6.5522
1457000000 | 1457 | -6.5721 |  | 1457000000 | 1457 | -6.5331 |  | 1457000000 | 1457 | -6.5551
1458000000 | 1458 | -6.5747 |  | 1458000000 | 1458 | -6.5355 |  | 1458000000 | 1458 | -6.5581
1459000000 | 1459 | -6.5773 |  | 1459000000 | 1459 | -6.5381 |  | 1459000000 | 1459 | -6.5613
1460000000 | 1460 | -6.58 |  | 1460000000 | 1460 | -6.5408 |  | 1460000000 | 1460 | -6.5644
1461000000 | 1461 | -6.5827 |  | 1461000000 | 1461 | -6.5436 |  | 1461000000 | 1461 | -6.5676
1462000000 | 1462 | -6.5857 |  | 1462000000 | 1462 | -6.5466 |  | 1462000000 | 1462 | -6.5711
1463000000 | 1463 | -6.5888 |  | 1463000000 | 1463 | -6.5497 |  | 1463000000 | 1463 | -6.5746
1464000000 | 1464 | -6.5919 |  | 1464000000 | 1464 | -6.5529 |  | 1464000000 | 1464 | -6.5781
1465000000 | 1465 | -6.5952 |  | 1465000000 | 1465 | -6.5563 |  | 1465000000 | 1465 | -6.5819
1466000000 | 1466 | -6.5984 |  | 1466000000 | 1466 | -6.5596 |  | 1466000000 | 1466 | -6.5855
1467000000 | 1467 | -6.6017 |  | 1467000000 | 1467 | -6.5631 |  | 1467000000 | 1467 | -6.5893
1468000000 | 1468 | -6.6051 |  | 1468000000 | 1468 | -6.5667 |  | 1468000000 | 1468 | -6.5932
1469000000 | 1469 | -6.6087 |  | 1469000000 | 1469 | -6.5704 |  | 1469000000 | 1469 | -6.5973
1470000000 | 1470 | -6.6122 |  | 1470000000 | 1470 | -6.5741 |  | 1470000000 | 1470 | -6.6014
1471000000 | 1471 | -6.6159 |  | 1471000000 | 1471 | -6.578 |  | 1471000000 | 1471 | -6.6054
1472000000 | 1472 | -6.6195 |  | 1472000000 | 1472 | -6.582 |  | 1472000000 | 1472 | -6.6095
1473000000 | 1473 | -6.6231 |  | 1473000000 | 1473 | -6.5859 |  | 1473000000 | 1473 | -6.6136
1474000000 | 1474 | -6.6268 |  | 1474000000 | 1474 | -6.59 |  | 1474000000 | 1474 | -6.6179
1475000000 | 1475 | -6.6305 |  | 1475000000 | 1475 | -6.5941 |  | 1475000000 | 1475 | -6.622
1476000000 | 1476 | -6.6341 |  | 1476000000 | 1476 | -6.598 |  | 1476000000 | 1476 | -6.6261
1477000000 | 1477 | -6.6378 |  | 1477000000 | 1477 | -6.6021 |  | 1477000000 | 1477 | -6.6303
1478000000 | 1478 | -6.6415 |  | 1478000000 | 1478 | -6.6063 |  | 1478000000 | 1478 | -6.6345
1479000000 | 1479 | -6.6452 |  | 1479000000 | 1479 | -6.6105 |  | 1479000000 | 1479 | -6.6387
1480000000 | 1480 | -6.6491 |  | 1480000000 | 1480 | -6.6148 |  | 1480000000 | 1480 | -6.643
1481000000 | 1481 | -6.6529 |  | 1481000000 | 1481 | -6.6191 |  | 1481000000 | 1481 | -6.6473
1482000000 | 1482 | -6.6566 |  | 1482000000 | 1482 | -6.6233 |  | 1482000000 | 1482 | -6.6514
1483000000 | 1483 | -6.6603 |  | 1483000000 | 1483 | -6.6276 |  | 1483000000 | 1483 | -6.6554
1484000000 | 1484 | -6.664 |  | 1484000000 | 1484 | -6.6319 |  | 1484000000 | 1484 | -6.6595
1485000000 | 1485 | -6.6677 |  | 1485000000 | 1485 | -6.636 |  | 1485000000 | 1485 | -6.6636
1486000000 | 1486 | -6.6714 |  | 1486000000 | 1486 | -6.6403 |  | 1486000000 | 1486 | -6.6676
1487000000 | 1487 | -6.675 |  | 1487000000 | 1487 | -6.6444 |  | 1487000000 | 1487 | -6.6715
1488000000 | 1488 | -6.6787 |  | 1488000000 | 1488 | -6.6484 |  | 1488000000 | 1488 | -6.6754
1489000000 | 1489 | -6.6823 |  | 1489000000 | 1489 | -6.6526 |  | 1489000000 | 1489 | -6.6793
1490000000 | 1490 | -6.6858 |  | 1490000000 | 1490 | -6.6566 |  | 1490000000 | 1490 | -6.6831
1491000000 | 1491 | -6.6894 |  | 1491000000 | 1491 | -6.6607 |  | 1491000000 | 1491 | -6.6868
1492000000 | 1492 | -6.6929 |  | 1492000000 | 1492 | -6.6647 |  | 1492000000 | 1492 | -6.6905
1493000000 | 1493 | -6.6963 |  | 1493000000 | 1493 | -6.6686 |  | 1493000000 | 1493 | -6.6941
1494000000 | 1494 | -6.6997 |  | 1494000000 | 1494 | -6.6723 |  | 1494000000 | 1494 | -6.6976
1495000000 | 1495 | -6.7031 |  | 1495000000 | 1495 | -6.6761 |  | 1495000000 | 1495 | -6.7012
1496000000 | 1496 | -6.7066 |  | 1496000000 | 1496 | -6.6799 |  | 1496000000 | 1496 | -6.7048
1497000000 | 1497 | -6.71 |  | 1497000000 | 1497 | -6.6837 |  | 1497000000 | 1497 | -6.7082
1498000000 | 1498 | -6.7132 |  | 1498000000 | 1498 | -6.6873 |  | 1498000000 | 1498 | -6.7116
1499000000 | 1499 | -6.7163 |  | 1499000000 | 1499 | -6.691 |  | 1499000000 | 1499 | -6.7152
1500000000 | 1500 | -6.7197 |  | 1500000000 | 1500 | -6.6938 |  | 1500000000 | 1500 | -6.718

## FL Primary Group Delay
FL Primary Group Delay Pass/Fail Status: |  |  | Pass
Case 1: |  |  |  | Case 2: |  |  |  | Case 3:
Pass/Fail Status: |  | Pass | 0.2557 | Pass/Fail Status: |  | Pass | 0.2557 | Pass/Fail Status: |  | Pass | 0.2791
Freq (Hz) | Freq (MHz) | Measured GD (s) | Do Not Use | Freq (Hz) | Freq (MHz) | Measured GD (ns) | Do Not Use | Freq (Hz) | Freq (MHz) | Measured GD (ns) | Do Not Use
900000000 | 900 | 7.3092e-09 |  | 900000000 | 900 | 7.2148e-09 |  | 900000000 | 900 | 7.4192e-09
901000000 | 901 | 7.3093e-09 |  | 901000000 | 901 | 7.2025e-09 |  | 901000000 | 901 | 7.4138e-09
902000000 | 902 | 7.3022e-09 |  | 902000000 | 902 | 7.1958e-09 |  | 902000000 | 902 | 7.408e-09
903000000 | 903 | 7.2979e-09 |  | 903000000 | 903 | 7.1886e-09 |  | 903000000 | 903 | 7.4066e-09
904000000 | 904 | 7.2951e-09 |  | 904000000 | 904 | 7.1849e-09 |  | 904000000 | 904 | 7.4026e-09
905000000 | 905 | 7.289e-09 |  | 905000000 | 905 | 7.1808e-09 |  | 905000000 | 905 | 7.3981e-09
906000000 | 906 | 7.2859e-09 |  | 906000000 | 906 | 7.1774e-09 |  | 906000000 | 906 | 7.3954e-09
907000000 | 907 | 7.2815e-09 |  | 907000000 | 907 | 7.1716e-09 |  | 907000000 | 907 | 7.3931e-09
908000000 | 908 | 7.2774e-09 |  | 908000000 | 908 | 7.1664e-09 |  | 908000000 | 908 | 7.39e-09
909000000 | 909 | 7.2746e-09 |  | 909000000 | 909 | 7.1645e-09 |  | 909000000 | 909 | 7.3878e-09
910000000 | 910 | 7.2698e-09 |  | 910000000 | 910 | 7.161e-09 |  | 910000000 | 910 | 7.3853e-09
911000000 | 911 | 7.2665e-09 | 0.2557 | 911000000 | 911 | 7.1571e-09 | 0.2557 | 911000000 | 911 | 7.3824e-09 | 0.2791
912000000 | 912 | 7.2639e-09 | 0.2531 | 912000000 | 912 | 7.1526e-09 | 0.25118 | 912000000 | 912 | 7.3796e-09 | 0.2763
913000000 | 913 | 7.2585e-09 | 0.24776 | 913000000 | 913 | 7.1513e-09 | 0.24984 | 913000000 | 913 | 7.3761e-09 | 0.27284
914000000 | 914 | 7.2548e-09 | 0.24403 | 914000000 | 914 | 7.1459e-09 | 0.24446 | 914000000 | 914 | 7.3742e-09 | 0.27091
915000000 | 915 | 7.2527e-09 | 0.2419 | 915000000 | 915 | 7.1442e-09 | 0.24274 | 915000000 | 915 | 7.372e-09 | 0.26871
916000000 | 916 | 7.248e-09 | 0.23726 | 916000000 | 916 | 7.1385e-09 | 0.23702 | 916000000 | 916 | 7.3683e-09 | 0.26499
917000000 | 917 | 7.2454e-09 | 0.23465 | 917000000 | 917 | 7.1365e-09 | 0.23509 | 917000000 | 917 | 7.3673e-09 | 0.26401
918000000 | 918 | 7.2423e-09 | 0.2315 | 918000000 | 918 | 7.1356e-09 | 0.23416 | 918000000 | 918 | 7.3641e-09 | 0.26084
919000000 | 919 | 7.2383e-09 | 0.2275 | 919000000 | 919 | 7.1292e-09 | 0.22781 | 919000000 | 919 | 7.362e-09 | 0.25872
920000000 | 920 | 7.2364e-09 | 0.22563 | 920000000 | 920 | 7.1278e-09 | 0.2264 | 920000000 | 920 | 7.3591e-09 | 0.25584
921000000 | 921 | 7.2314e-09 | 0.22063 | 921000000 | 921 | 7.1229e-09 | 0.22148 | 921000000 | 921 | 7.3542e-09 | 0.2509
922000000 | 922 | 7.2282e-09 | 0.21748 | 922000000 | 922 | 7.1212e-09 | 0.21976 | 922000000 | 922 | 7.3518e-09 | 0.24857
923000000 | 923 | 7.2264e-09 | 0.21564 | 923000000 | 923 | 7.1184e-09 | 0.21693 | 923000000 | 923 | 7.3495e-09 | 0.2462
924000000 | 924 | 7.2228e-09 | 0.21207 | 924000000 | 924 | 7.1146e-09 | 0.2132 | 924000000 | 924 | 7.3466e-09 | 0.24331
925000000 | 925 | 7.2196e-09 | 0.20885 | 925000000 | 925 | 7.112e-09 | 0.21055 | 925000000 | 925 | 7.3438e-09 | 0.24055
926000000 | 926 | 7.2187e-09 | 0.20792 | 926000000 | 926 | 7.1097e-09 | 0.2083 | 926000000 | 926 | 7.3423e-09 | 0.23902
927000000 | 927 | 7.2157e-09 | 0.2049 | 927000000 | 927 | 7.1065e-09 | 0.20507 | 927000000 | 927 | 7.3384e-09 | 0.23514
928000000 | 928 | 7.21e-09 | 0.19924 | 928000000 | 928 | 7.1026e-09 | 0.20141 | 928000000 | 928 | 7.334e-09 | 0.23069
929000000 | 929 | 7.2089e-09 | 0.19815 | 929000000 | 929 | 7.1028e-09 | 0.20141 | 929000000 | 929 | 7.333e-09 | 0.22974
930000000 | 930 | 7.2065e-09 | 0.1957 | 930000000 | 930 | 7.0975e-09 | 0.19607 | 930000000 | 930 | 7.3301e-09 | 0.22681
931000000 | 931 | 7.2039e-09 | 0.19318 | 931000000 | 931 | 7.0946e-09 | 0.19314 | 931000000 | 931 | 7.3269e-09 | 0.22364
932000000 | 932 | 7.2024e-09 | 0.19163 | 932000000 | 932 | 7.094e-09 | 0.19257 | 932000000 | 932 | 7.3234e-09 | 0.22008
933000000 | 933 | 7.1981e-09 | 0.18736 | 933000000 | 933 | 7.0895e-09 | 0.18808 | 933000000 | 933 | 7.3201e-09 | 0.21684
934000000 | 934 | 7.1975e-09 | 0.18673 | 934000000 | 934 | 7.0894e-09 | 0.18799 | 934000000 | 934 | 7.3186e-09 | 0.21529
935000000 | 935 | 7.1944e-09 | 0.18359 | 935000000 | 935 | 7.0853e-09 | 0.18388 | 935000000 | 935 | 7.316e-09 | 0.21276
936000000 | 936 | 7.1929e-09 | 0.18215 | 936000000 | 936 | 7.0839e-09 | 0.18249 | 936000000 | 936 | 7.3127e-09 | 0.20944
937000000 | 937 | 7.1894e-09 | 0.17865 | 937000000 | 937 | 7.081e-09 | 0.1796 | 937000000 | 937 | 7.3106e-09 | 0.20737
938000000 | 938 | 7.1881e-09 | 0.17732 | 938000000 | 938 | 7.0797e-09 | 0.17831 | 938000000 | 938 | 7.3086e-09 | 0.2053
939000000 | 939 | 7.1872e-09 | 0.17645 | 939000000 | 939 | 7.0786e-09 | 0.17721 | 939000000 | 939 | 7.3048e-09 | 0.20157
940000000 | 940 | 7.1846e-09 | 0.17382 | 940000000 | 940 | 7.0756e-09 | 0.17418 | 940000000 | 940 | 7.3039e-09 | 0.20065
941000000 | 941 | 7.1846e-09 | 0.17381 | 941000000 | 941 | 7.0755e-09 | 0.1741 | 941000000 | 941 | 7.3026e-09 | 0.19931
942000000 | 942 | 7.182e-09 | 0.17244 | 942000000 | 942 | 7.0725e-09 | 0.17287 | 942000000 | 942 | 7.299e-09 | 0.19577
943000000 | 943 | 7.183e-09 | 0.17244 | 943000000 | 943 | 7.0743e-09 | 0.17287 | 943000000 | 943 | 7.297e-09 | 0.19372
944000000 | 944 | 7.1792e-09 | 0.17244 | 944000000 | 944 | 7.0707e-09 | 0.16931 | 944000000 | 944 | 7.295e-09 | 0.19174
945000000 | 945 | 7.1773e-09 | 0.17244 | 945000000 | 945 | 7.0696e-09 | 0.16915 | 945000000 | 945 | 7.2932e-09 | 0.18995
946000000 | 946 | 7.1769e-09 | 0.17244 | 946000000 | 946 | 7.0684e-09 | 0.16915 | 946000000 | 946 | 7.2911e-09 | 0.18778
947000000 | 947 | 7.1769e-09 | 0.17244 | 947000000 | 947 | 7.0679e-09 | 0.16915 | 947000000 | 947 | 7.291e-09 | 0.18767
948000000 | 948 | 7.1756e-09 | 0.17244 | 948000000 | 948 | 7.0654e-09 | 0.16915 | 948000000 | 948 | 7.2862e-09 | 0.18329
949000000 | 949 | 7.1744e-09 | 0.17244 | 949000000 | 949 | 7.0659e-09 | 0.16915 | 949000000 | 949 | 7.2866e-09 | 0.18329
950000000 | 950 | 7.1747e-09 | 0.17244 | 950000000 | 950 | 7.0665e-09 | 0.16915 | 950000000 | 950 | 7.2847e-09 | 0.18146
951000000 | 951 | 7.1746e-09 | 0.17244 | 951000000 | 951 | 7.0657e-09 | 0.16915 | 951000000 | 951 | 7.2834e-09 | 0.18013
952000000 | 952 | 7.1709e-09 | 0.17244 | 952000000 | 952 | 7.062e-09 | 0.16915 | 952000000 | 952 | 7.282e-09 | 0.17874
953000000 | 953 | 7.172e-09 | 0.17244 | 953000000 | 953 | 7.0646e-09 | 0.16915 | 953000000 | 953 | 7.2798e-09 | 0.17657
954000000 | 954 | 7.1731e-09 | 0.17244 | 954000000 | 954 | 7.0634e-09 | 0.16915 | 954000000 | 954 | 7.2784e-09 | 0.17629
955000000 | 955 | 7.1738e-09 | 0.17244 | 955000000 | 955 | 7.0654e-09 | 0.16915 | 955000000 | 955 | 7.2796e-09 | 0.17629
956000000 | 956 | 7.1701e-09 | 0.17244 | 956000000 | 956 | 7.0622e-09 | 0.16915 | 956000000 | 956 | 7.2773e-09 | 0.17403
957000000 | 957 | 7.1712e-09 | 0.17244 | 957000000 | 957 | 7.0625e-09 | 0.16915 | 957000000 | 957 | 7.2762e-09 | 0.174
958000000 | 958 | 7.1744e-09 | 0.17244 | 958000000 | 958 | 7.0634e-09 | 0.16915 | 958000000 | 958 | 7.2773e-09 | 0.174
959000000 | 959 | 7.1731e-09 | 0.17244 | 959000000 | 959 | 7.0651e-09 | 0.16915 | 959000000 | 959 | 7.277e-09 | 0.17376
960000000 | 960 | 7.1728e-09 | 0.17244 | 960000000 | 960 | 7.0646e-09 | 0.16915 | 960000000 | 960 | 7.2753e-09 | 0.17338
961000000 | 961 | 7.1721e-09 | 0.17244 | 961000000 | 961 | 7.0655e-09 | 0.16915 | 961000000 | 961 | 7.2763e-09 | 0.17338
962000000 | 962 | 7.1734e-09 | 0.17244 | 962000000 | 962 | 7.0639e-09 | 0.16915 | 962000000 | 962 | 7.2752e-09 | 0.17338
963000000 | 963 | 7.1725e-09 | 0.17244 | 963000000 | 963 | 7.0621e-09 | 0.16915 | 963000000 | 963 | 7.2737e-09 | 0.17338
964000000 | 964 | 7.1703e-09 | 0.17244 | 964000000 | 964 | 7.0614e-09 | 0.16915 | 964000000 | 964 | 7.2707e-09 | 0.17338
965000000 | 965 | 7.1699e-09 | 0.17244 | 965000000 | 965 | 7.0608e-09 | 0.16915 | 965000000 | 965 | 7.27e-09 | 0.17338
966000000 | 966 | 7.1662e-09 | 0.17244 | 966000000 | 966 | 7.0569e-09 | 0.16915 | 966000000 | 966 | 7.2665e-09 | 0.17338
967000000 | 967 | 7.1589e-09 | 0.17244 | 967000000 | 967 | 7.0515e-09 | 0.16915 | 967000000 | 967 | 7.2622e-09 | 0.17338
968000000 | 968 | 7.1571e-09 | 0.17244 | 968000000 | 968 | 7.0469e-09 | 0.16915 | 968000000 | 968 | 7.2559e-09 | 0.17338
969000000 | 969 | 7.154e-09 | 0.17244 | 969000000 | 969 | 7.0434e-09 | 0.16915 | 969000000 | 969 | 7.2519e-09 | 0.17338
970000000 | 970 | 7.1547e-09 | 0.17244 | 970000000 | 970 | 7.0449e-09 | 0.16915 | 970000000 | 970 | 7.2503e-09 | 0.17338
971000000 | 971 | 7.1524e-09 | 0.17244 | 971000000 | 971 | 7.045e-09 | 0.16915 | 971000000 | 971 | 7.2483e-09 | 0.17338
972000000 | 972 | 7.1567e-09 | 0.17244 | 972000000 | 972 | 7.0455e-09 | 0.16915 | 972000000 | 972 | 7.2506e-09 | 0.17338
973000000 | 973 | 7.1571e-09 | 0.17244 | 973000000 | 973 | 7.0462e-09 | 0.16915 | 973000000 | 973 | 7.2539e-09 | 0.17338
974000000 | 974 | 7.1543e-09 | 0.17244 | 974000000 | 974 | 7.0439e-09 | 0.16915 | 974000000 | 974 | 7.2538e-09 | 0.17338
975000000 | 975 | 7.1504e-09 | 0.17244 | 975000000 | 975 | 7.0408e-09 | 0.16915 | 975000000 | 975 | 7.2483e-09 | 0.17338
976000000 | 976 | 7.1496e-09 | 0.17244 | 976000000 | 976 | 7.0397e-09 | 0.16915 | 976000000 | 976 | 7.2454e-09 | 0.17338
977000000 | 977 | 7.1484e-09 | 0.17244 | 977000000 | 977 | 7.038e-09 | 0.16915 | 977000000 | 977 | 7.2451e-09 | 0.17338
978000000 | 978 | 7.1497e-09 | 0.17244 | 978000000 | 978 | 7.0392e-09 | 0.16915 | 978000000 | 978 | 7.2449e-09 | 0.17338
979000000 | 979 | 7.1549e-09 | 0.17244 | 979000000 | 979 | 7.0437e-09 | 0.16915 | 979000000 | 979 | 7.25e-09 | 0.17338
980000000 | 980 | 7.1604e-09 | 0.17244 | 980000000 | 980 | 7.0501e-09 | 0.16915 | 980000000 | 980 | 7.2538e-09 | 0.17338
981000000 | 981 | 7.1634e-09 | 0.17244 | 981000000 | 981 | 7.0532e-09 | 0.16915 | 981000000 | 981 | 7.2587e-09 | 0.17338
982000000 | 982 | 7.1685e-09 | 0.17244 | 982000000 | 982 | 7.059e-09 | 0.16915 | 982000000 | 982 | 7.2642e-09 | 0.17338
983000000 | 983 | 7.1695e-09 | 0.17244 | 983000000 | 983 | 7.0598e-09 | 0.16915 | 983000000 | 983 | 7.267e-09 | 0.17338
984000000 | 984 | 7.1689e-09 | 0.17244 | 984000000 | 984 | 7.0585e-09 | 0.16915 | 984000000 | 984 | 7.2676e-09 | 0.17338
985000000 | 985 | 7.1669e-09 | 0.17244 | 985000000 | 985 | 7.0575e-09 | 0.16915 | 985000000 | 985 | 7.2649e-09 | 0.17338
986000000 | 986 | 7.1687e-09 | 0.17244 | 986000000 | 986 | 7.0572e-09 | 0.16915 | 986000000 | 986 | 7.2624e-09 | 0.17338
987000000 | 987 | 7.1728e-09 | 0.17244 | 987000000 | 987 | 7.0607e-09 | 0.16915 | 987000000 | 987 | 7.2638e-09 | 0.17338
988000000 | 988 | 7.1761e-09 | 0.17244 | 988000000 | 988 | 7.0644e-09 | 0.16915 | 988000000 | 988 | 7.2676e-09 | 0.17338
989000000 | 989 | 7.1783e-09 | 0.17244 | 989000000 | 989 | 7.0674e-09 | 0.16915 | 989000000 | 989 | 7.2725e-09 | 0.17338
990000000 | 990 | 7.1827e-09 | 0.17244 | 990000000 | 990 | 7.0702e-09 | 0.16915 | 990000000 | 990 | 7.2764e-09 | 0.17338
991000000 | 991 | 7.1832e-09 | 0.17244 | 991000000 | 991 | 7.0706e-09 | 0.16915 | 991000000 | 991 | 7.2767e-09 | 0.17338
992000000 | 992 | 7.1815e-09 | 0.17232 | 992000000 | 992 | 7.0698e-09 | 0.16835 | 992000000 | 992 | 7.2752e-09 | 0.17229
993000000 | 993 | 7.1822e-09 | 0.17232 | 993000000 | 993 | 7.0694e-09 | 0.1683 | 993000000 | 993 | 7.2756e-09 | 0.17229
994000000 | 994 | 7.1831e-09 | 0.17232 | 994000000 | 994 | 7.0697e-09 | 0.1683 | 994000000 | 994 | 7.2752e-09 | 0.17196
995000000 | 995 | 7.1814e-09 | 0.17067 | 995000000 | 995 | 7.0674e-09 | 0.16595 | 995000000 | 995 | 7.2743e-09 | 0.17109
996000000 | 996 | 7.1805e-09 | 0.16974 | 996000000 | 996 | 7.0658e-09 | 0.16574 | 996000000 | 996 | 7.2744e-09 | 0.17109
997000000 | 997 | 7.1803e-09 | 0.16974 | 997000000 | 997 | 7.066e-09 | 0.16574 | 997000000 | 997 | 7.2723e-09 | 0.17015
998000000 | 998 | 7.1805e-09 | 0.16974 | 998000000 | 998 | 7.0672e-09 | 0.16574 | 998000000 | 998 | 7.2734e-09 | 0.17015
999000000 | 999 | 7.1774e-09 | 0.16729 | 999000000 | 999 | 7.064e-09 | 0.16467 | 999000000 | 999 | 7.2713e-09 | 0.16798
1000000000 | 1000 | 7.1781e-09 | 0.16729 | 1000000000 | 1000 | 7.0661e-09 | 0.16467 | 1000000000 | 1000 | 7.2711e-09 | 0.16785
1001000000 | 1001 | 7.1772e-09 | 0.16692 | 1001000000 | 1001 | 7.0638e-09 | 0.16241 | 1001000000 | 1001 | 7.2709e-09 | 0.16784
1002000000 | 1002 | 7.1777e-09 | 0.16692 | 1002000000 | 1002 | 7.0635e-09 | 0.16203 | 1002000000 | 1002 | 7.2711e-09 | 0.16784
1003000000 | 1003 | 7.1759e-09 | 0.16511 | 1003000000 | 1003 | 7.0624e-09 | 0.16099 | 1003000000 | 1003 | 7.2679e-09 | 0.16744
1004000000 | 1004 | 7.175e-09 | 0.16427 | 1004000000 | 1004 | 7.0613e-09 | 0.16046 | 1004000000 | 1004 | 7.2681e-09 | 0.16744
1005000000 | 1005 | 7.1745e-09 | 0.16372 | 1005000000 | 1005 | 7.0619e-09 | 0.16046 | 1005000000 | 1005 | 7.2684e-09 | 0.16744
1006000000 | 1006 | 7.1731e-09 | 0.1633 | 1006000000 | 1006 | 7.0607e-09 | 0.15938 | 1006000000 | 1006 | 7.2674e-09 | 0.16744
1007000000 | 1007 | 7.1741e-09 | 0.1633 | 1007000000 | 1007 | 7.0608e-09 | 0.15938 | 1007000000 | 1007 | 7.2691e-09 | 0.16744
1008000000 | 1008 | 7.1713e-09 | 0.16166 | 1008000000 | 1008 | 7.0592e-09 | 0.15794 | 1008000000 | 1008 | 7.2653e-09 | 0.16744
1009000000 | 1009 | 7.1724e-09 | 0.16166 | 1009000000 | 1009 | 7.0594e-09 | 0.15794 | 1009000000 | 1009 | 7.266e-09 | 0.16744
1010000000 | 1010 | 7.1722e-09 | 0.16146 | 1010000000 | 1010 | 7.0584e-09 | 0.15696 | 1010000000 | 1010 | 7.2665e-09 | 0.16744
1011000000 | 1011 | 7.1717e-09 | 0.16103 | 1011000000 | 1011 | 7.0565e-09 | 0.15625 | 1011000000 | 1011 | 7.2647e-09 | 0.16744
1012000000 | 1012 | 7.1718e-09 | 0.16103 | 1012000000 | 1012 | 7.0577e-09 | 0.15625 | 1012000000 | 1012 | 7.2649e-09 | 0.16744
1013000000 | 1013 | 7.1687e-09 | 0.15851 | 1013000000 | 1013 | 7.0531e-09 | 0.15398 | 1013000000 | 1013 | 7.2625e-09 | 0.16744
1014000000 | 1014 | 7.1693e-09 | 0.15851 | 1014000000 | 1014 | 7.0554e-09 | 0.15398 | 1014000000 | 1014 | 7.2639e-09 | 0.16744
1015000000 | 1015 | 7.1678e-09 | 0.15734 | 1015000000 | 1015 | 7.054e-09 | 0.1526 | 1015000000 | 1015 | 7.2622e-09 | 0.16744
1016000000 | 1016 | 7.1674e-09 | 0.15734 | 1016000000 | 1016 | 7.0527e-09 | 0.15236 | 1016000000 | 1016 | 7.2621e-09 | 0.16744
1017000000 | 1017 | 7.1677e-09 | 0.15734 | 1017000000 | 1017 | 7.0538e-09 | 0.15236 | 1017000000 | 1017 | 7.2623e-09 | 0.16744
1018000000 | 1018 | 7.1674e-09 | 0.15734 | 1018000000 | 1018 | 7.0507e-09 | 0.15018 | 1018000000 | 1018 | 7.2605e-09 | 0.16744
1019000000 | 1019 | 7.1681e-09 | 0.15734 | 1019000000 | 1019 | 7.0516e-09 | 0.15018 | 1019000000 | 1019 | 7.2618e-09 | 0.16744
1020000000 | 1020 | 7.165e-09 | 0.15619 | 1020000000 | 1020 | 7.0497e-09 | 0.14879 | 1020000000 | 1020 | 7.2593e-09 | 0.16744
1021000000 | 1021 | 7.167e-09 | 0.15619 | 1021000000 | 1021 | 7.0502e-09 | 0.14879 | 1021000000 | 1021 | 7.2613e-09 | 0.16744
1022000000 | 1022 | 7.1639e-09 | 0.15365 | 1022000000 | 1022 | 7.048e-09 | 0.14663 | 1022000000 | 1022 | 7.2582e-09 | 0.16744
1023000000 | 1023 | 7.1635e-09 | 0.15365 | 1023000000 | 1023 | 7.0475e-09 | 0.14663 | 1023000000 | 1023 | 7.2578e-09 | 0.16744
1024000000 | 1024 | 7.1632e-09 | 0.15365 | 1024000000 | 1024 | 7.0467e-09 | 0.14663 | 1024000000 | 1024 | 7.2577e-09 | 0.16744
1025000000 | 1025 | 7.1626e-09 | 0.15365 | 1025000000 | 1025 | 7.0474e-09 | 0.14663 | 1025000000 | 1025 | 7.2578e-09 | 0.16744
1026000000 | 1026 | 7.1644e-09 | 0.15365 | 1026000000 | 1026 | 7.0481e-09 | 0.14663 | 1026000000 | 1026 | 7.2592e-09 | 0.16744
1027000000 | 1027 | 7.1621e-09 | 0.15203 | 1027000000 | 1027 | 7.0451e-09 | 0.14446 | 1027000000 | 1027 | 7.2563e-09 | 0.16744
1028000000 | 1028 | 7.1628e-09 | 0.15203 | 1028000000 | 1028 | 7.0446e-09 | 0.14446 | 1028000000 | 1028 | 7.2568e-09 | 0.16744
1029000000 | 1029 | 7.1608e-09 | 0.15 | 1029000000 | 1029 | 7.0434e-09 | 0.14446 | 1029000000 | 1029 | 7.2545e-09 | 0.16744
1030000000 | 1030 | 7.1594e-09 | 0.14975 | 1030000000 | 1030 | 7.0414e-09 | 0.14446 | 1030000000 | 1030 | 7.2527e-09 | 0.16744
1031000000 | 1031 | 7.1605e-09 | 0.14975 | 1031000000 | 1031 | 7.0429e-09 | 0.14446 | 1031000000 | 1031 | 7.2543e-09 | 0.16744
1032000000 | 1032 | 7.1585e-09 | 0.14927 | 1032000000 | 1032 | 7.0398e-09 | 0.14446 | 1032000000 | 1032 | 7.2524e-09 | 0.16744
1033000000 | 1033 | 7.1584e-09 | 0.14927 | 1033000000 | 1033 | 7.0409e-09 | 0.14446 | 1033000000 | 1033 | 7.253e-09 | 0.16744
1034000000 | 1034 | 7.1576e-09 | 0.14927 | 1034000000 | 1034 | 7.0399e-09 | 0.14446 | 1034000000 | 1034 | 7.2518e-09 | 0.16744
1035000000 | 1035 | 7.1582e-09 | 0.14927 | 1035000000 | 1035 | 7.0404e-09 | 0.14446 | 1035000000 | 1035 | 7.2514e-09 | 0.16744
1036000000 | 1036 | 7.1587e-09 | 0.14927 | 1036000000 | 1036 | 7.0394e-09 | 0.14446 | 1036000000 | 1036 | 7.2514e-09 | 0.16744
1037000000 | 1037 | 7.1559e-09 | 0.14927 | 1037000000 | 1037 | 7.0382e-09 | 0.14446 | 1037000000 | 1037 | 7.2496e-09 | 0.16744
1038000000 | 1038 | 7.1557e-09 | 0.14927 | 1038000000 | 1038 | 7.036e-09 | 0.14446 | 1038000000 | 1038 | 7.2479e-09 | 0.16744
1039000000 | 1039 | 7.1533e-09 | 0.14927 | 1039000000 | 1039 | 7.0349e-09 | 0.14446 | 1039000000 | 1039 | 7.2465e-09 | 0.16744
1040000000 | 1040 | 7.1545e-09 | 0.14927 | 1040000000 | 1040 | 7.0345e-09 | 0.14446 | 1040000000 | 1040 | 7.2475e-09 | 0.16744
1041000000 | 1041 | 7.1524e-09 | 0.14927 | 1041000000 | 1041 | 7.0345e-09 | 0.14446 | 1041000000 | 1041 | 7.2451e-09 | 0.16744
1042000000 | 1042 | 7.152e-09 | 0.14927 | 1042000000 | 1042 | 7.0337e-09 | 0.14446 | 1042000000 | 1042 | 7.2465e-09 | 0.16744
1043000000 | 1043 | 7.1536e-09 | 0.14927 | 1043000000 | 1043 | 7.0325e-09 | 0.14446 | 1043000000 | 1043 | 7.2452e-09 | 0.16744
1044000000 | 1044 | 7.1492e-09 | 0.14927 | 1044000000 | 1044 | 7.0312e-09 | 0.14446 | 1044000000 | 1044 | 7.2431e-09 | 0.16744
1045000000 | 1045 | 7.1493e-09 | 0.14927 | 1045000000 | 1045 | 7.0316e-09 | 0.14446 | 1045000000 | 1045 | 7.243e-09 | 0.16744
1046000000 | 1046 | 7.1475e-09 | 0.14927 | 1046000000 | 1046 | 7.028e-09 | 0.14446 | 1046000000 | 1046 | 7.2402e-09 | 0.16744
1047000000 | 1047 | 7.1471e-09 | 0.14927 | 1047000000 | 1047 | 7.0285e-09 | 0.14446 | 1047000000 | 1047 | 7.2393e-09 | 0.16744
1048000000 | 1048 | 7.1445e-09 | 0.14927 | 1048000000 | 1048 | 7.0253e-09 | 0.14446 | 1048000000 | 1048 | 7.2376e-09 | 0.16744
1049000000 | 1049 | 7.1427e-09 | 0.14927 | 1049000000 | 1049 | 7.0244e-09 | 0.14446 | 1049000000 | 1049 | 7.2365e-09 | 0.16744
1050000000 | 1050 | 7.1419e-09 | 0.14927 | 1050000000 | 1050 | 7.0219e-09 | 0.14446 | 1050000000 | 1050 | 7.2349e-09 | 0.16744
1051000000 | 1051 | 7.139e-09 | 0.14927 | 1051000000 | 1051 | 7.0208e-09 | 0.14446 | 1051000000 | 1051 | 7.2334e-09 | 0.16744
1052000000 | 1052 | 7.1391e-09 | 0.14927 | 1052000000 | 1052 | 7.0187e-09 | 0.14446 | 1052000000 | 1052 | 7.2322e-09 | 0.16744
1053000000 | 1053 | 7.137e-09 | 0.14927 | 1053000000 | 1053 | 7.0182e-09 | 0.14446 | 1053000000 | 1053 | 7.2311e-09 | 0.16744
1054000000 | 1054 | 7.1345e-09 | 0.14927 | 1054000000 | 1054 | 7.0139e-09 | 0.14446 | 1054000000 | 1054 | 7.2277e-09 | 0.16744
1055000000 | 1055 | 7.1341e-09 | 0.14927 | 1055000000 | 1055 | 7.0136e-09 | 0.14446 | 1055000000 | 1055 | 7.2273e-09 | 0.16744
1056000000 | 1056 | 7.1299e-09 | 0.14927 | 1056000000 | 1056 | 7.0113e-09 | 0.14446 | 1056000000 | 1056 | 7.2261e-09 | 0.16744
1057000000 | 1057 | 7.1288e-09 | 0.14927 | 1057000000 | 1057 | 7.0083e-09 | 0.14446 | 1057000000 | 1057 | 7.2235e-09 | 0.16744
1058000000 | 1058 | 7.1236e-09 | 0.14927 | 1058000000 | 1058 | 7.0037e-09 | 0.14446 | 1058000000 | 1058 | 7.2195e-09 | 0.16744
1059000000 | 1059 | 7.1248e-09 | 0.14927 | 1059000000 | 1059 | 7.0045e-09 | 0.14446 | 1059000000 | 1059 | 7.2191e-09 | 0.16744
1060000000 | 1060 | 7.1224e-09 | 0.14927 | 1060000000 | 1060 | 7.0015e-09 | 0.14446 | 1060000000 | 1060 | 7.2171e-09 | 0.16744
1061000000 | 1061 | 7.1196e-09 | 0.14927 | 1061000000 | 1061 | 6.9993e-09 | 0.14446 | 1061000000 | 1061 | 7.2156e-09 | 0.16744
1062000000 | 1062 | 7.1169e-09 | 0.14927 | 1062000000 | 1062 | 6.9973e-09 | 0.14446 | 1062000000 | 1062 | 7.2137e-09 | 0.16744
1063000000 | 1063 | 7.116e-09 | 0.14927 | 1063000000 | 1063 | 6.9972e-09 | 0.14446 | 1063000000 | 1063 | 7.213e-09 | 0.16744
1064000000 | 1064 | 7.1134e-09 | 0.14927 | 1064000000 | 1064 | 6.9938e-09 | 0.14446 | 1064000000 | 1064 | 7.2105e-09 | 0.16744
1065000000 | 1065 | 7.1088e-09 | 0.14927 | 1065000000 | 1065 | 6.9916e-09 | 0.14446 | 1065000000 | 1065 | 7.2085e-09 | 0.16744
1066000000 | 1066 | 7.1074e-09 | 0.14927 | 1066000000 | 1066 | 6.9882e-09 | 0.14446 | 1066000000 | 1066 | 7.2055e-09 | 0.16744
1067000000 | 1067 | 7.1064e-09 | 0.14927 | 1067000000 | 1067 | 6.9875e-09 | 0.14446 | 1067000000 | 1067 | 7.2062e-09 | 0.16744
1068000000 | 1068 | 7.1029e-09 | 0.14927 | 1068000000 | 1068 | 6.9853e-09 | 0.14446 | 1068000000 | 1068 | 7.2027e-09 | 0.16744
1069000000 | 1069 | 7.1004e-09 | 0.14927 | 1069000000 | 1069 | 6.9839e-09 | 0.14446 | 1069000000 | 1069 | 7.2003e-09 | 0.16744
1070000000 | 1070 | 7.0976e-09 | 0.14927 | 1070000000 | 1070 | 6.9813e-09 | 0.14446 | 1070000000 | 1070 | 7.1989e-09 | 0.16744
1071000000 | 1071 | 7.0989e-09 |  | 1071000000 | 1071 | 6.9798e-09 |  | 1071000000 | 1071 | 7.1989e-09
1072000000 | 1072 | 7.0933e-09 |  | 1072000000 | 1072 | 6.9764e-09 |  | 1072000000 | 1072 | 7.1964e-09
1073000000 | 1073 | 7.0895e-09 |  | 1073000000 | 1073 | 6.9723e-09 |  | 1073000000 | 1073 | 7.1928e-09
1074000000 | 1074 | 7.0883e-09 |  | 1074000000 | 1074 | 6.9704e-09 |  | 1074000000 | 1074 | 7.1917e-09
1075000000 | 1075 | 7.0853e-09 |  | 1075000000 | 1075 | 6.9673e-09 |  | 1075000000 | 1075 | 7.1891e-09
1076000000 | 1076 | 7.0825e-09 |  | 1076000000 | 1076 | 6.9659e-09 |  | 1076000000 | 1076 | 7.1882e-09
1077000000 | 1077 | 7.08e-09 |  | 1077000000 | 1077 | 6.9629e-09 |  | 1077000000 | 1077 | 7.1863e-09
1078000000 | 1078 | 7.0785e-09 |  | 1078000000 | 1078 | 6.9609e-09 |  | 1078000000 | 1078 | 7.1845e-09
1079000000 | 1079 | 7.0748e-09 |  | 1079000000 | 1079 | 6.9586e-09 |  | 1079000000 | 1079 | 7.1829e-09
1080000000 | 1080 | 7.0718e-09 |  | 1080000000 | 1080 | 6.9561e-09 |  | 1080000000 | 1080 | 7.1802e-09
1081000000 | 1081 | 7.0706e-09 |  | 1081000000 | 1081 | 6.9544e-09 |  | 1081000000 | 1081 | 7.1791e-09
1082000000 | 1082 | 7.068e-09 |  | 1082000000 | 1082 | 6.9515e-09 |  | 1082000000 | 1082 | 7.1771e-09
1083000000 | 1083 | 7.0672e-09 |  | 1083000000 | 1083 | 6.9495e-09 |  | 1083000000 | 1083 | 7.177e-09
1084000000 | 1084 | 7.0619e-09 |  | 1084000000 | 1084 | 6.9469e-09 |  | 1084000000 | 1084 | 7.173e-09
1085000000 | 1085 | 7.0597e-09 |  | 1085000000 | 1085 | 6.9445e-09 |  | 1085000000 | 1085 | 7.1713e-09
1086000000 | 1086 | 7.0588e-09 |  | 1086000000 | 1086 | 6.9437e-09 |  | 1086000000 | 1086 | 7.1725e-09
1087000000 | 1087 | 7.0565e-09 |  | 1087000000 | 1087 | 6.9425e-09 |  | 1087000000 | 1087 | 7.17e-09
1088000000 | 1088 | 7.056e-09 |  | 1088000000 | 1088 | 6.9407e-09 |  | 1088000000 | 1088 | 7.1699e-09
1089000000 | 1089 | 7.0509e-09 |  | 1089000000 | 1089 | 6.9352e-09 |  | 1089000000 | 1089 | 7.1641e-09
1090000000 | 1090 | 7.0475e-09 |  | 1090000000 | 1090 | 6.9336e-09 |  | 1090000000 | 1090 | 7.1639e-09
1091000000 | 1091 | 7.0466e-09 |  | 1091000000 | 1091 | 6.9324e-09 |  | 1091000000 | 1091 | 7.1618e-09
1092000000 | 1092 | 7.0471e-09 |  | 1092000000 | 1092 | 6.9323e-09 |  | 1092000000 | 1092 | 7.1608e-09
1093000000 | 1093 | 7.0441e-09 |  | 1093000000 | 1093 | 6.9292e-09 |  | 1093000000 | 1093 | 7.1588e-09
1094000000 | 1094 | 7.0404e-09 |  | 1094000000 | 1094 | 6.9259e-09 |  | 1094000000 | 1094 | 7.158e-09
1095000000 | 1095 | 7.0382e-09 |  | 1095000000 | 1095 | 6.9227e-09 |  | 1095000000 | 1095 | 7.1566e-09
1096000000 | 1096 | 7.0369e-09 |  | 1096000000 | 1096 | 6.9238e-09 |  | 1096000000 | 1096 | 7.1557e-09
1097000000 | 1097 | 7.0374e-09 |  | 1097000000 | 1097 | 6.9223e-09 |  | 1097000000 | 1097 | 7.1559e-09
1098000000 | 1098 | 7.0346e-09 |  | 1098000000 | 1098 | 6.9202e-09 |  | 1098000000 | 1098 | 7.1545e-09
1099000000 | 1099 | 7.0329e-09 |  | 1099000000 | 1099 | 6.9195e-09 |  | 1099000000 | 1099 | 7.1525e-09
1100000000 | 1100 | 7.0328e-09 |  | 1100000000 | 1100 | 6.9177e-09 |  | 1100000000 | 1100 | 7.1522e-09
1101000000 | 1101 | 7.0303e-09 |  | 1101000000 | 1101 | 6.9171e-09 |  | 1101000000 | 1101 | 7.1507e-09
1102000000 | 1102 | 7.0314e-09 |  | 1102000000 | 1102 | 6.9182e-09 |  | 1102000000 | 1102 | 7.1535e-09
1103000000 | 1103 | 7.0319e-09 |  | 1103000000 | 1103 | 6.9167e-09 |  | 1103000000 | 1103 | 7.152e-09
1104000000 | 1104 | 7.0294e-09 |  | 1104000000 | 1104 | 6.9146e-09 |  | 1104000000 | 1104 | 7.1505e-09
1105000000 | 1105 | 7.0256e-09 |  | 1105000000 | 1105 | 6.9122e-09 |  | 1105000000 | 1105 | 7.1504e-09
1106000000 | 1106 | 7.0263e-09 |  | 1106000000 | 1106 | 6.914e-09 |  | 1106000000 | 1106 | 7.1514e-09
1107000000 | 1107 | 7.0275e-09 |  | 1107000000 | 1107 | 6.9143e-09 |  | 1107000000 | 1107 | 7.1515e-09
1108000000 | 1108 | 7.0275e-09 |  | 1108000000 | 1108 | 6.9154e-09 |  | 1108000000 | 1108 | 7.152e-09
1109000000 | 1109 | 7.0255e-09 |  | 1109000000 | 1109 | 6.9134e-09 |  | 1109000000 | 1109 | 7.1503e-09
1110000000 | 1110 | 7.0253e-09 |  | 1110000000 | 1110 | 6.9139e-09 |  | 1110000000 | 1110 | 7.1511e-09
1111000000 | 1111 | 7.0274e-09 |  | 1111000000 | 1111 | 6.9159e-09 |  | 1111000000 | 1111 | 7.1528e-09
1112000000 | 1112 | 7.0287e-09 |  | 1112000000 | 1112 | 6.9161e-09 |  | 1112000000 | 1112 | 7.1533e-09
1113000000 | 1113 | 7.028e-09 |  | 1113000000 | 1113 | 6.9176e-09 |  | 1113000000 | 1113 | 7.155e-09
1114000000 | 1114 | 7.029e-09 |  | 1114000000 | 1114 | 6.9175e-09 |  | 1114000000 | 1114 | 7.1558e-09
1115000000 | 1115 | 7.0286e-09 |  | 1115000000 | 1115 | 6.9179e-09 |  | 1115000000 | 1115 | 7.1559e-09
1116000000 | 1116 | 7.0323e-09 |  | 1116000000 | 1116 | 6.9221e-09 |  | 1116000000 | 1116 | 7.16e-09
1117000000 | 1117 | 7.0334e-09 |  | 1117000000 | 1117 | 6.924e-09 |  | 1117000000 | 1117 | 7.162e-09
1118000000 | 1118 | 7.0361e-09 |  | 1118000000 | 1118 | 6.926e-09 |  | 1118000000 | 1118 | 7.1633e-09
1119000000 | 1119 | 7.0369e-09 |  | 1119000000 | 1119 | 6.9268e-09 |  | 1119000000 | 1119 | 7.1647e-09
1120000000 | 1120 | 7.0403e-09 |  | 1120000000 | 1120 | 6.9297e-09 |  | 1120000000 | 1120 | 7.168e-09
1121000000 | 1121 | 7.0428e-09 |  | 1121000000 | 1121 | 6.9327e-09 |  | 1121000000 | 1121 | 7.1708e-09
1122000000 | 1122 | 7.0453e-09 |  | 1122000000 | 1122 | 6.935e-09 |  | 1122000000 | 1122 | 7.1737e-09
1123000000 | 1123 | 7.0484e-09 |  | 1123000000 | 1123 | 6.9383e-09 |  | 1123000000 | 1123 | 7.1762e-09
1124000000 | 1124 | 7.0505e-09 |  | 1124000000 | 1124 | 6.9402e-09 |  | 1124000000 | 1124 | 7.1786e-09
1125000000 | 1125 | 7.0519e-09 |  | 1125000000 | 1125 | 6.9435e-09 |  | 1125000000 | 1125 | 7.181e-09
1126000000 | 1126 | 7.0552e-09 |  | 1126000000 | 1126 | 6.9466e-09 |  | 1126000000 | 1126 | 7.1845e-09
1127000000 | 1127 | 7.0593e-09 |  | 1127000000 | 1127 | 6.951e-09 |  | 1127000000 | 1127 | 7.1871e-09
1128000000 | 1128 | 7.0631e-09 |  | 1128000000 | 1128 | 6.955e-09 |  | 1128000000 | 1128 | 7.1919e-09
1129000000 | 1129 | 7.0647e-09 |  | 1129000000 | 1129 | 6.9571e-09 |  | 1129000000 | 1129 | 7.1924e-09
1130000000 | 1130 | 7.0712e-09 |  | 1130000000 | 1130 | 6.9613e-09 |  | 1130000000 | 1130 | 7.198e-09
1131000000 | 1131 | 7.0738e-09 |  | 1131000000 | 1131 | 6.9655e-09 |  | 1131000000 | 1131 | 7.2007e-09
1132000000 | 1132 | 7.0793e-09 |  | 1132000000 | 1132 | 6.9701e-09 |  | 1132000000 | 1132 | 7.205e-09
1133000000 | 1133 | 7.0795e-09 |  | 1133000000 | 1133 | 6.9718e-09 |  | 1133000000 | 1133 | 7.2062e-09
1134000000 | 1134 | 7.0841e-09 |  | 1134000000 | 1134 | 6.9761e-09 |  | 1134000000 | 1134 | 7.21e-09
1135000000 | 1135 | 7.089e-09 |  | 1135000000 | 1135 | 6.98e-09 |  | 1135000000 | 1135 | 7.2131e-09
1136000000 | 1136 | 7.0924e-09 |  | 1136000000 | 1136 | 6.9851e-09 |  | 1136000000 | 1136 | 7.2167e-09
1137000000 | 1137 | 7.097e-09 |  | 1137000000 | 1137 | 6.9884e-09 |  | 1137000000 | 1137 | 7.2199e-09
1138000000 | 1138 | 7.1016e-09 |  | 1138000000 | 1138 | 6.9924e-09 |  | 1138000000 | 1138 | 7.225e-09
1139000000 | 1139 | 7.1049e-09 |  | 1139000000 | 1139 | 6.9959e-09 |  | 1139000000 | 1139 | 7.2277e-09
1140000000 | 1140 | 7.1082e-09 |  | 1140000000 | 1140 | 6.9987e-09 |  | 1140000000 | 1140 | 7.2303e-09
1141000000 | 1141 | 7.1145e-09 |  | 1141000000 | 1141 | 7.003e-09 |  | 1141000000 | 1141 | 7.2337e-09
1142000000 | 1142 | 7.1167e-09 |  | 1142000000 | 1142 | 7.0066e-09 |  | 1142000000 | 1142 | 7.2374e-09
1143000000 | 1143 | 7.1181e-09 |  | 1143000000 | 1143 | 7.0094e-09 |  | 1143000000 | 1143 | 7.2379e-09
1144000000 | 1144 | 7.1223e-09 |  | 1144000000 | 1144 | 7.0127e-09 |  | 1144000000 | 1144 | 7.2416e-09
1145000000 | 1145 | 7.1259e-09 |  | 1145000000 | 1145 | 7.0173e-09 |  | 1145000000 | 1145 | 7.2459e-09
1146000000 | 1146 | 7.1305e-09 |  | 1146000000 | 1146 | 7.0204e-09 |  | 1146000000 | 1146 | 7.2483e-09
1147000000 | 1147 | 7.1334e-09 |  | 1147000000 | 1147 | 7.0243e-09 |  | 1147000000 | 1147 | 7.2511e-09
1148000000 | 1148 | 7.1367e-09 |  | 1148000000 | 1148 | 7.0274e-09 |  | 1148000000 | 1148 | 7.2532e-09
1149000000 | 1149 | 7.1393e-09 |  | 1149000000 | 1149 | 7.0281e-09 |  | 1149000000 | 1149 | 7.2556e-09
1150000000 | 1150 | 7.1416e-09 |  | 1150000000 | 1150 | 7.0312e-09 |  | 1150000000 | 1150 | 7.2575e-09
1151000000 | 1151 | 7.1441e-09 |  | 1151000000 | 1151 | 7.0329e-09 |  | 1151000000 | 1151 | 7.2576e-09
1152000000 | 1152 | 7.1474e-09 |  | 1152000000 | 1152 | 7.0361e-09 |  | 1152000000 | 1152 | 7.26e-09
1153000000 | 1153 | 7.1502e-09 |  | 1153000000 | 1153 | 7.0394e-09 |  | 1153000000 | 1153 | 7.2645e-09
1154000000 | 1154 | 7.15e-09 |  | 1154000000 | 1154 | 7.0386e-09 |  | 1154000000 | 1154 | 7.2646e-09
1155000000 | 1155 | 7.1522e-09 |  | 1155000000 | 1155 | 7.0411e-09 |  | 1155000000 | 1155 | 7.2651e-09
1156000000 | 1156 | 7.1549e-09 |  | 1156000000 | 1156 | 7.0417e-09 |  | 1156000000 | 1156 | 7.2684e-09
1157000000 | 1157 | 7.1556e-09 |  | 1157000000 | 1157 | 7.0424e-09 |  | 1157000000 | 1157 | 7.2675e-09
1158000000 | 1158 | 7.1571e-09 |  | 1158000000 | 1158 | 7.0444e-09 |  | 1158000000 | 1158 | 7.268e-09
1159000000 | 1159 | 7.1585e-09 |  | 1159000000 | 1159 | 7.0457e-09 |  | 1159000000 | 1159 | 7.269e-09
1160000000 | 1160 | 7.1586e-09 |  | 1160000000 | 1160 | 7.0445e-09 |  | 1160000000 | 1160 | 7.2693e-09
1161000000 | 1161 | 7.1588e-09 |  | 1161000000 | 1161 | 7.0448e-09 |  | 1161000000 | 1161 | 7.2698e-09
1162000000 | 1162 | 7.1585e-09 |  | 1162000000 | 1162 | 7.0459e-09 |  | 1162000000 | 1162 | 7.2698e-09
1163000000 | 1163 | 7.1591e-09 |  | 1163000000 | 1163 | 7.0455e-09 |  | 1163000000 | 1163 | 7.2694e-09
1164000000 | 1164 | 7.16e-09 |  | 1164000000 | 1164 | 7.0454e-09 |  | 1164000000 | 1164 | 7.2707e-09
1165000000 | 1165 | 7.1576e-09 |  | 1165000000 | 1165 | 7.044e-09 |  | 1165000000 | 1165 | 7.2688e-09
1166000000 | 1166 | 7.1581e-09 |  | 1166000000 | 1166 | 7.0442e-09 |  | 1166000000 | 1166 | 7.2684e-09
1167000000 | 1167 | 7.1553e-09 |  | 1167000000 | 1167 | 7.0432e-09 |  | 1167000000 | 1167 | 7.2662e-09
1168000000 | 1168 | 7.1569e-09 |  | 1168000000 | 1168 | 7.0428e-09 |  | 1168000000 | 1168 | 7.2675e-09
1169000000 | 1169 | 7.1561e-09 |  | 1169000000 | 1169 | 7.0434e-09 |  | 1169000000 | 1169 | 7.2662e-09
1170000000 | 1170 | 7.1544e-09 |  | 1170000000 | 1170 | 7.0432e-09 |  | 1170000000 | 1170 | 7.2662e-09
1171000000 | 1171 | 7.1513e-09 |  | 1171000000 | 1171 | 7.0379e-09 |  | 1171000000 | 1171 | 7.262e-09
1172000000 | 1172 | 7.151e-09 |  | 1172000000 | 1172 | 7.038e-09 |  | 1172000000 | 1172 | 7.262e-09
1173000000 | 1173 | 7.1514e-09 |  | 1173000000 | 1173 | 7.0371e-09 |  | 1173000000 | 1173 | 7.261e-09
1174000000 | 1174 | 7.1487e-09 |  | 1174000000 | 1174 | 7.0353e-09 |  | 1174000000 | 1174 | 7.2592e-09
1175000000 | 1175 | 7.1493e-09 |  | 1175000000 | 1175 | 7.0343e-09 |  | 1175000000 | 1175 | 7.2588e-09
1176000000 | 1176 | 7.1458e-09 |  | 1176000000 | 1176 | 7.0315e-09 |  | 1176000000 | 1176 | 7.2559e-09
1177000000 | 1177 | 7.1441e-09 |  | 1177000000 | 1177 | 7.0309e-09 |  | 1177000000 | 1177 | 7.2549e-09
1178000000 | 1178 | 7.145e-09 |  | 1178000000 | 1178 | 7.0304e-09 |  | 1178000000 | 1178 | 7.2547e-09
1179000000 | 1179 | 7.1409e-09 |  | 1179000000 | 1179 | 7.0271e-09 |  | 1179000000 | 1179 | 7.2502e-09
1180000000 | 1180 | 7.1418e-09 |  | 1180000000 | 1180 | 7.0267e-09 |  | 1180000000 | 1180 | 7.2515e-09
1181000000 | 1181 | 7.137e-09 |  | 1181000000 | 1181 | 7.0224e-09 |  | 1181000000 | 1181 | 7.2475e-09
1182000000 | 1182 | 7.1355e-09 |  | 1182000000 | 1182 | 7.0223e-09 |  | 1182000000 | 1182 | 7.247e-09
1183000000 | 1183 | 7.1352e-09 |  | 1183000000 | 1183 | 7.0201e-09 |  | 1183000000 | 1183 | 7.2458e-09
1184000000 | 1184 | 7.1315e-09 |  | 1184000000 | 1184 | 7.0174e-09 |  | 1184000000 | 1184 | 7.2437e-09
1185000000 | 1185 | 7.1311e-09 |  | 1185000000 | 1185 | 7.0167e-09 |  | 1185000000 | 1185 | 7.242e-09
1186000000 | 1186 | 7.1267e-09 |  | 1186000000 | 1186 | 7.0138e-09 |  | 1186000000 | 1186 | 7.2389e-09
1187000000 | 1187 | 7.1261e-09 |  | 1187000000 | 1187 | 7.0125e-09 |  | 1187000000 | 1187 | 7.2393e-09
1188000000 | 1188 | 7.1227e-09 |  | 1188000000 | 1188 | 7.0104e-09 |  | 1188000000 | 1188 | 7.2354e-09
1189000000 | 1189 | 7.121e-09 |  | 1189000000 | 1189 | 7.0098e-09 |  | 1189000000 | 1189 | 7.2358e-09
1190000000 | 1190 | 7.119e-09 |  | 1190000000 | 1190 | 7.0062e-09 |  | 1190000000 | 1190 | 7.2322e-09
1191000000 | 1191 | 7.116e-09 |  | 1191000000 | 1191 | 7.003e-09 |  | 1191000000 | 1191 | 7.23e-09
1192000000 | 1192 | 7.1128e-09 |  | 1192000000 | 1192 | 7.0009e-09 |  | 1192000000 | 1192 | 7.2277e-09
1193000000 | 1193 | 7.1118e-09 |  | 1193000000 | 1193 | 7.0008e-09 |  | 1193000000 | 1193 | 7.2261e-09
1194000000 | 1194 | 7.1105e-09 |  | 1194000000 | 1194 | 6.999e-09 |  | 1194000000 | 1194 | 7.2256e-09
1195000000 | 1195 | 7.1061e-09 |  | 1195000000 | 1195 | 6.9962e-09 |  | 1195000000 | 1195 | 7.2208e-09
1196000000 | 1196 | 7.1031e-09 |  | 1196000000 | 1196 | 6.9925e-09 |  | 1196000000 | 1196 | 7.2185e-09
1197000000 | 1197 | 7.1047e-09 |  | 1197000000 | 1197 | 6.9941e-09 |  | 1197000000 | 1197 | 7.2194e-09
1198000000 | 1198 | 7.0981e-09 |  | 1198000000 | 1198 | 6.9882e-09 |  | 1198000000 | 1198 | 7.215e-09
1199000000 | 1199 | 7.0976e-09 |  | 1199000000 | 1199 | 6.9866e-09 |  | 1199000000 | 1199 | 7.2143e-09
1200000000 | 1200 | 7.0948e-09 |  | 1200000000 | 1200 | 6.9848e-09 |  | 1200000000 | 1200 | 7.2104e-09
1201000000 | 1201 | 7.091e-09 |  | 1201000000 | 1201 | 6.9805e-09 |  | 1201000000 | 1201 | 7.2102e-09
1202000000 | 1202 | 7.0904e-09 |  | 1202000000 | 1202 | 6.9803e-09 |  | 1202000000 | 1202 | 7.2086e-09
1203000000 | 1203 | 7.0871e-09 |  | 1203000000 | 1203 | 6.9787e-09 |  | 1203000000 | 1203 | 7.2065e-09
1204000000 | 1204 | 7.0846e-09 |  | 1204000000 | 1204 | 6.976e-09 |  | 1204000000 | 1204 | 7.2037e-09
1205000000 | 1205 | 7.0822e-09 |  | 1205000000 | 1205 | 6.9751e-09 |  | 1205000000 | 1205 | 7.2036e-09
1206000000 | 1206 | 7.0792e-09 |  | 1206000000 | 1206 | 6.9712e-09 |  | 1206000000 | 1206 | 7.2009e-09
1207000000 | 1207 | 7.0769e-09 |  | 1207000000 | 1207 | 6.9706e-09 |  | 1207000000 | 1207 | 7.1976e-09
1208000000 | 1208 | 7.0768e-09 |  | 1208000000 | 1208 | 6.9683e-09 |  | 1208000000 | 1208 | 7.1982e-09
1209000000 | 1209 | 7.0745e-09 |  | 1209000000 | 1209 | 6.9666e-09 |  | 1209000000 | 1209 | 7.1953e-09
1210000000 | 1210 | 7.0709e-09 |  | 1210000000 | 1210 | 6.963e-09 |  | 1210000000 | 1210 | 7.1945e-09
1211000000 | 1211 | 7.0696e-09 |  | 1211000000 | 1211 | 6.9644e-09 |  | 1211000000 | 1211 | 7.1949e-09
1212000000 | 1212 | 7.0662e-09 |  | 1212000000 | 1212 | 6.9623e-09 |  | 1212000000 | 1212 | 7.1909e-09
1213000000 | 1213 | 7.064e-09 |  | 1213000000 | 1213 | 6.9585e-09 |  | 1213000000 | 1213 | 7.1895e-09
1214000000 | 1214 | 7.0639e-09 |  | 1214000000 | 1214 | 6.9593e-09 |  | 1214000000 | 1214 | 7.1877e-09
1215000000 | 1215 | 7.0604e-09 |  | 1215000000 | 1215 | 6.9555e-09 |  | 1215000000 | 1215 | 7.1849e-09
1216000000 | 1216 | 7.0578e-09 |  | 1216000000 | 1216 | 6.9525e-09 |  | 1216000000 | 1216 | 7.1837e-09
1217000000 | 1217 | 7.0565e-09 |  | 1217000000 | 1217 | 6.9532e-09 |  | 1217000000 | 1217 | 7.1821e-09
1218000000 | 1218 | 7.0552e-09 |  | 1218000000 | 1218 | 6.9491e-09 |  | 1218000000 | 1218 | 7.1815e-09
1219000000 | 1219 | 7.0524e-09 |  | 1219000000 | 1219 | 6.9484e-09 |  | 1219000000 | 1219 | 7.1786e-09
1220000000 | 1220 | 7.0516e-09 |  | 1220000000 | 1220 | 6.9478e-09 |  | 1220000000 | 1220 | 7.1791e-09
1221000000 | 1221 | 7.0486e-09 |  | 1221000000 | 1221 | 6.9439e-09 |  | 1221000000 | 1221 | 7.1761e-09
1222000000 | 1222 | 7.0478e-09 |  | 1222000000 | 1222 | 6.9432e-09 |  | 1222000000 | 1222 | 7.1781e-09
1223000000 | 1223 | 7.0449e-09 |  | 1223000000 | 1223 | 6.9429e-09 |  | 1223000000 | 1223 | 7.1732e-09
1224000000 | 1224 | 7.0452e-09 |  | 1224000000 | 1224 | 6.9407e-09 |  | 1224000000 | 1224 | 7.1715e-09
1225000000 | 1225 | 7.043e-09 |  | 1225000000 | 1225 | 6.9391e-09 |  | 1225000000 | 1225 | 7.1719e-09
1226000000 | 1226 | 7.0424e-09 |  | 1226000000 | 1226 | 6.9396e-09 |  | 1226000000 | 1226 | 7.1707e-09
1227000000 | 1227 | 7.0399e-09 |  | 1227000000 | 1227 | 6.9362e-09 |  | 1227000000 | 1227 | 7.1685e-09
1228000000 | 1228 | 7.0387e-09 |  | 1228000000 | 1228 | 6.9353e-09 |  | 1228000000 | 1228 | 7.1666e-09
1229000000 | 1229 | 7.0398e-09 |  | 1229000000 | 1229 | 6.9362e-09 |  | 1229000000 | 1229 | 7.1662e-09
1230000000 | 1230 | 7.0378e-09 |  | 1230000000 | 1230 | 6.9337e-09 |  | 1230000000 | 1230 | 7.1655e-09
1231000000 | 1231 | 7.0358e-09 |  | 1231000000 | 1231 | 6.9323e-09 |  | 1231000000 | 1231 | 7.1617e-09
1232000000 | 1232 | 7.0343e-09 |  | 1232000000 | 1232 | 6.931e-09 |  | 1232000000 | 1232 | 7.1613e-09
1233000000 | 1233 | 7.0342e-09 |  | 1233000000 | 1233 | 6.9291e-09 |  | 1233000000 | 1233 | 7.1599e-09
1234000000 | 1234 | 7.0326e-09 |  | 1234000000 | 1234 | 6.9294e-09 |  | 1234000000 | 1234 | 7.1586e-09
1235000000 | 1235 | 7.0315e-09 |  | 1235000000 | 1235 | 6.9283e-09 |  | 1235000000 | 1235 | 7.1543e-09
1236000000 | 1236 | 7.032e-09 |  | 1236000000 | 1236 | 6.9272e-09 |  | 1236000000 | 1236 | 7.1556e-09
1237000000 | 1237 | 7.0291e-09 |  | 1237000000 | 1237 | 6.9253e-09 |  | 1237000000 | 1237 | 7.1536e-09
1238000000 | 1238 | 7.03e-09 |  | 1238000000 | 1238 | 6.9249e-09 |  | 1238000000 | 1238 | 7.1509e-09
1239000000 | 1239 | 7.0282e-09 |  | 1239000000 | 1239 | 6.9229e-09 |  | 1239000000 | 1239 | 7.1487e-09
1240000000 | 1240 | 7.0273e-09 |  | 1240000000 | 1240 | 6.9234e-09 |  | 1240000000 | 1240 | 7.1475e-09
1241000000 | 1241 | 7.0264e-09 |  | 1241000000 | 1241 | 6.9225e-09 |  | 1241000000 | 1241 | 7.147e-09
1242000000 | 1242 | 7.0263e-09 |  | 1242000000 | 1242 | 6.9222e-09 |  | 1242000000 | 1242 | 7.1453e-09
1243000000 | 1243 | 7.026e-09 |  | 1243000000 | 1243 | 6.9208e-09 |  | 1243000000 | 1243 | 7.144e-09
1244000000 | 1244 | 7.0259e-09 |  | 1244000000 | 1244 | 6.9211e-09 |  | 1244000000 | 1244 | 7.1432e-09
1245000000 | 1245 | 7.0247e-09 |  | 1245000000 | 1245 | 6.9196e-09 |  | 1245000000 | 1245 | 7.1409e-09
1246000000 | 1246 | 7.0252e-09 |  | 1246000000 | 1246 | 6.9192e-09 |  | 1246000000 | 1246 | 7.1391e-09
1247000000 | 1247 | 7.0247e-09 |  | 1247000000 | 1247 | 6.9184e-09 |  | 1247000000 | 1247 | 7.1382e-09
1248000000 | 1248 | 7.0233e-09 |  | 1248000000 | 1248 | 6.9187e-09 |  | 1248000000 | 1248 | 7.137e-09
1249000000 | 1249 | 7.0222e-09 |  | 1249000000 | 1249 | 6.9163e-09 |  | 1249000000 | 1249 | 7.134e-09
1250000000 | 1250 | 7.0222e-09 |  | 1250000000 | 1250 | 6.9165e-09 |  | 1250000000 | 1250 | 7.1329e-09
1251000000 | 1251 | 7.0227e-09 |  | 1251000000 | 1251 | 6.9168e-09 |  | 1251000000 | 1251 | 7.1338e-09
1252000000 | 1252 | 7.0219e-09 |  | 1252000000 | 1252 | 6.9161e-09 |  | 1252000000 | 1252 | 7.132e-09
1253000000 | 1253 | 7.0213e-09 |  | 1253000000 | 1253 | 6.9138e-09 |  | 1253000000 | 1253 | 7.1302e-09
1254000000 | 1254 | 7.0222e-09 |  | 1254000000 | 1254 | 6.9144e-09 |  | 1254000000 | 1254 | 7.1272e-09
1255000000 | 1255 | 7.0194e-09 |  | 1255000000 | 1255 | 6.913e-09 |  | 1255000000 | 1255 | 7.1262e-09
1256000000 | 1256 | 7.0165e-09 |  | 1256000000 | 1256 | 6.9106e-09 |  | 1256000000 | 1256 | 7.122e-09
1257000000 | 1257 | 7.0178e-09 |  | 1257000000 | 1257 | 6.9104e-09 |  | 1257000000 | 1257 | 7.1214e-09
1258000000 | 1258 | 7.0181e-09 |  | 1258000000 | 1258 | 6.9109e-09 |  | 1258000000 | 1258 | 7.1206e-09
1259000000 | 1259 | 7.017e-09 |  | 1259000000 | 1259 | 6.9103e-09 |  | 1259000000 | 1259 | 7.1218e-09
1260000000 | 1260 | 7.017e-09 |  | 1260000000 | 1260 | 6.9105e-09 |  | 1260000000 | 1260 | 7.1181e-09
1261000000 | 1261 | 7.0167e-09 |  | 1261000000 | 1261 | 6.9071e-09 |  | 1261000000 | 1261 | 7.1164e-09
1262000000 | 1262 | 7.0159e-09 |  | 1262000000 | 1262 | 6.9085e-09 |  | 1262000000 | 1262 | 7.1157e-09
1263000000 | 1263 | 7.0162e-09 |  | 1263000000 | 1263 | 6.9073e-09 |  | 1263000000 | 1263 | 7.1141e-09
1264000000 | 1264 | 7.0137e-09 |  | 1264000000 | 1264 | 6.906e-09 |  | 1264000000 | 1264 | 7.111e-09
1265000000 | 1265 | 7.0135e-09 |  | 1265000000 | 1265 | 6.9049e-09 |  | 1265000000 | 1265 | 7.1101e-09
1266000000 | 1266 | 7.0141e-09 |  | 1266000000 | 1266 | 6.9061e-09 |  | 1266000000 | 1266 | 7.11e-09
1267000000 | 1267 | 7.012e-09 |  | 1267000000 | 1267 | 6.9045e-09 |  | 1267000000 | 1267 | 7.1101e-09
1268000000 | 1268 | 7.0112e-09 |  | 1268000000 | 1268 | 6.9022e-09 |  | 1268000000 | 1268 | 7.107e-09
1269000000 | 1269 | 7.0143e-09 |  | 1269000000 | 1269 | 6.9053e-09 |  | 1269000000 | 1269 | 7.1088e-09
1270000000 | 1270 | 7.014e-09 |  | 1270000000 | 1270 | 6.9052e-09 |  | 1270000000 | 1270 | 7.1084e-09
1271000000 | 1271 | 7.0137e-09 |  | 1271000000 | 1271 | 6.9036e-09 |  | 1271000000 | 1271 | 7.107e-09
1272000000 | 1272 | 7.0118e-09 |  | 1272000000 | 1272 | 6.9021e-09 |  | 1272000000 | 1272 | 7.1033e-09
1273000000 | 1273 | 7.0108e-09 |  | 1273000000 | 1273 | 6.9014e-09 |  | 1273000000 | 1273 | 7.1038e-09
1274000000 | 1274 | 7.0108e-09 |  | 1274000000 | 1274 | 6.9035e-09 |  | 1274000000 | 1274 | 7.1046e-09
1275000000 | 1275 | 7.0128e-09 |  | 1275000000 | 1275 | 6.9033e-09 |  | 1275000000 | 1275 | 7.1033e-09
1276000000 | 1276 | 7.0109e-09 |  | 1276000000 | 1276 | 6.9034e-09 |  | 1276000000 | 1276 | 7.1042e-09
1277000000 | 1277 | 7.0127e-09 |  | 1277000000 | 1277 | 6.9021e-09 |  | 1277000000 | 1277 | 7.1039e-09
1278000000 | 1278 | 7.0131e-09 |  | 1278000000 | 1278 | 6.9026e-09 |  | 1278000000 | 1278 | 7.1039e-09
1279000000 | 1279 | 7.0136e-09 |  | 1279000000 | 1279 | 6.903e-09 |  | 1279000000 | 1279 | 7.1039e-09
1280000000 | 1280 | 7.0144e-09 |  | 1280000000 | 1280 | 6.9024e-09 |  | 1280000000 | 1280 | 7.1046e-09
1281000000 | 1281 | 7.0149e-09 |  | 1281000000 | 1281 | 6.9055e-09 |  | 1281000000 | 1281 | 7.1066e-09
1282000000 | 1282 | 7.0164e-09 |  | 1282000000 | 1282 | 6.9051e-09 |  | 1282000000 | 1282 | 7.1065e-09
1283000000 | 1283 | 7.0156e-09 |  | 1283000000 | 1283 | 6.9035e-09 |  | 1283000000 | 1283 | 7.1055e-09
1284000000 | 1284 | 7.0161e-09 |  | 1284000000 | 1284 | 6.9058e-09 |  | 1284000000 | 1284 | 7.1062e-09
1285000000 | 1285 | 7.0172e-09 |  | 1285000000 | 1285 | 6.9064e-09 |  | 1285000000 | 1285 | 7.1076e-09
1286000000 | 1286 | 7.0181e-09 |  | 1286000000 | 1286 | 6.9056e-09 |  | 1286000000 | 1286 | 7.1085e-09
1287000000 | 1287 | 7.0205e-09 |  | 1287000000 | 1287 | 6.9076e-09 |  | 1287000000 | 1287 | 7.1112e-09
1288000000 | 1288 | 7.0197e-09 |  | 1288000000 | 1288 | 6.9061e-09 |  | 1288000000 | 1288 | 7.1122e-09
1289000000 | 1289 | 7.0232e-09 |  | 1289000000 | 1289 | 6.9076e-09 |  | 1289000000 | 1289 | 7.112e-09
1290000000 | 1290 | 7.0234e-09 |  | 1290000000 | 1290 | 6.9108e-09 |  | 1290000000 | 1290 | 7.1159e-09
1291000000 | 1291 | 7.0265e-09 |  | 1291000000 | 1291 | 6.9136e-09 |  | 1291000000 | 1291 | 7.1186e-09
1292000000 | 1292 | 7.0281e-09 |  | 1292000000 | 1292 | 6.9134e-09 |  | 1292000000 | 1292 | 7.119e-09
1293000000 | 1293 | 7.0298e-09 |  | 1293000000 | 1293 | 6.9165e-09 |  | 1293000000 | 1293 | 7.1214e-09
1294000000 | 1294 | 7.0321e-09 |  | 1294000000 | 1294 | 6.9169e-09 |  | 1294000000 | 1294 | 7.1233e-09
1295000000 | 1295 | 7.0336e-09 |  | 1295000000 | 1295 | 6.9187e-09 |  | 1295000000 | 1295 | 7.1266e-09
1296000000 | 1296 | 7.0353e-09 |  | 1296000000 | 1296 | 6.9203e-09 |  | 1296000000 | 1296 | 7.1277e-09
1297000000 | 1297 | 7.0396e-09 |  | 1297000000 | 1297 | 6.9232e-09 |  | 1297000000 | 1297 | 7.1322e-09
1298000000 | 1298 | 7.0395e-09 |  | 1298000000 | 1298 | 6.9226e-09 |  | 1298000000 | 1298 | 7.1322e-09
1299000000 | 1299 | 7.0459e-09 |  | 1299000000 | 1299 | 6.9298e-09 |  | 1299000000 | 1299 | 7.1383e-09
1300000000 | 1300 | 7.0456e-09 |  | 1300000000 | 1300 | 6.9293e-09 |  | 1300000000 | 1300 | 7.1387e-09
1301000000 | 1301 | 7.0498e-09 |  | 1301000000 | 1301 | 6.9329e-09 |  | 1301000000 | 1301 | 7.1422e-09
1302000000 | 1302 | 7.0514e-09 |  | 1302000000 | 1302 | 6.9361e-09 |  | 1302000000 | 1302 | 7.1471e-09
1303000000 | 1303 | 7.0544e-09 |  | 1303000000 | 1303 | 6.9372e-09 |  | 1303000000 | 1303 | 7.1479e-09
1304000000 | 1304 | 7.057e-09 |  | 1304000000 | 1304 | 6.94e-09 |  | 1304000000 | 1304 | 7.1523e-09
1305000000 | 1305 | 7.0591e-09 |  | 1305000000 | 1305 | 6.9443e-09 |  | 1305000000 | 1305 | 7.1552e-09
1306000000 | 1306 | 7.0619e-09 |  | 1306000000 | 1306 | 6.945e-09 |  | 1306000000 | 1306 | 7.1575e-09
1307000000 | 1307 | 7.065e-09 |  | 1307000000 | 1307 | 6.9481e-09 |  | 1307000000 | 1307 | 7.1613e-09
1308000000 | 1308 | 7.0679e-09 |  | 1308000000 | 1308 | 6.9517e-09 |  | 1308000000 | 1308 | 7.1644e-09
1309000000 | 1309 | 7.071e-09 |  | 1309000000 | 1309 | 6.9567e-09 |  | 1309000000 | 1309 | 7.1681e-09
1310000000 | 1310 | 7.0725e-09 |  | 1310000000 | 1310 | 6.9578e-09 |  | 1310000000 | 1310 | 7.1696e-09
1311000000 | 1311 | 7.0786e-09 |  | 1311000000 | 1311 | 6.9634e-09 |  | 1311000000 | 1311 | 7.1766e-09
1312000000 | 1312 | 7.0785e-09 |  | 1312000000 | 1312 | 6.963e-09 |  | 1312000000 | 1312 | 7.1777e-09
1313000000 | 1313 | 7.0826e-09 |  | 1313000000 | 1313 | 6.9682e-09 |  | 1313000000 | 1313 | 7.1805e-09
1314000000 | 1314 | 7.0841e-09 |  | 1314000000 | 1314 | 6.9703e-09 |  | 1314000000 | 1314 | 7.1846e-09
1315000000 | 1315 | 7.0871e-09 |  | 1315000000 | 1315 | 6.9725e-09 |  | 1315000000 | 1315 | 7.1862e-09
1316000000 | 1316 | 7.0907e-09 |  | 1316000000 | 1316 | 6.9777e-09 |  | 1316000000 | 1316 | 7.191e-09
1317000000 | 1317 | 7.0913e-09 |  | 1317000000 | 1317 | 6.9787e-09 |  | 1317000000 | 1317 | 7.1923e-09
1318000000 | 1318 | 7.0937e-09 |  | 1318000000 | 1318 | 6.9805e-09 |  | 1318000000 | 1318 | 7.1954e-09
1319000000 | 1319 | 7.0965e-09 |  | 1319000000 | 1319 | 6.9859e-09 |  | 1319000000 | 1319 | 7.1997e-09
1320000000 | 1320 | 7.0987e-09 |  | 1320000000 | 1320 | 6.9873e-09 |  | 1320000000 | 1320 | 7.2013e-09
1321000000 | 1321 | 7.101e-09 |  | 1321000000 | 1321 | 6.9891e-09 |  | 1321000000 | 1321 | 7.2036e-09
1322000000 | 1322 | 7.1027e-09 |  | 1322000000 | 1322 | 6.9919e-09 |  | 1322000000 | 1322 | 7.2074e-09
1323000000 | 1323 | 7.1039e-09 |  | 1323000000 | 1323 | 6.9936e-09 |  | 1323000000 | 1323 | 7.2095e-09
1324000000 | 1324 | 7.1075e-09 |  | 1324000000 | 1324 | 6.9974e-09 |  | 1324000000 | 1324 | 7.2114e-09
1325000000 | 1325 | 7.1087e-09 |  | 1325000000 | 1325 | 7.0004e-09 |  | 1325000000 | 1325 | 7.2137e-09
1326000000 | 1326 | 7.1116e-09 |  | 1326000000 | 1326 | 7.0026e-09 |  | 1326000000 | 1326 | 7.2171e-09
1327000000 | 1327 | 7.1127e-09 |  | 1327000000 | 1327 | 7.0045e-09 |  | 1327000000 | 1327 | 7.2187e-09
1328000000 | 1328 | 7.116e-09 |  | 1328000000 | 1328 | 7.0078e-09 |  | 1328000000 | 1328 | 7.2232e-09
1329000000 | 1329 | 7.1147e-09 |  | 1329000000 | 1329 | 7.0073e-09 |  | 1329000000 | 1329 | 7.2228e-09
1330000000 | 1330 | 7.1187e-09 |  | 1330000000 | 1330 | 7.0121e-09 |  | 1330000000 | 1330 | 7.2251e-09
1331000000 | 1331 | 7.1213e-09 |  | 1331000000 | 1331 | 7.0155e-09 |  | 1331000000 | 1331 | 7.2294e-09
1332000000 | 1332 | 7.1232e-09 |  | 1332000000 | 1332 | 7.0152e-09 |  | 1332000000 | 1332 | 7.23e-09
1333000000 | 1333 | 7.1263e-09 |  | 1333000000 | 1333 | 7.019e-09 |  | 1333000000 | 1333 | 7.2332e-09
1334000000 | 1334 | 7.1242e-09 |  | 1334000000 | 1334 | 7.0199e-09 |  | 1334000000 | 1334 | 7.2335e-09
1335000000 | 1335 | 7.1272e-09 |  | 1335000000 | 1335 | 7.0209e-09 |  | 1335000000 | 1335 | 7.2355e-09
1336000000 | 1336 | 7.1319e-09 |  | 1336000000 | 1336 | 7.0246e-09 |  | 1336000000 | 1336 | 7.2394e-09
1337000000 | 1337 | 7.1302e-09 |  | 1337000000 | 1337 | 7.0265e-09 |  | 1337000000 | 1337 | 7.2402e-09
1338000000 | 1338 | 7.1306e-09 |  | 1338000000 | 1338 | 7.0252e-09 |  | 1338000000 | 1338 | 7.2408e-09
1339000000 | 1339 | 7.1325e-09 |  | 1339000000 | 1339 | 7.0278e-09 |  | 1339000000 | 1339 | 7.2428e-09
1340000000 | 1340 | 7.1352e-09 |  | 1340000000 | 1340 | 7.0305e-09 |  | 1340000000 | 1340 | 7.2442e-09
1341000000 | 1341 | 7.1344e-09 |  | 1341000000 | 1341 | 7.0311e-09 |  | 1341000000 | 1341 | 7.243e-09
1342000000 | 1342 | 7.1377e-09 |  | 1342000000 | 1342 | 7.0327e-09 |  | 1342000000 | 1342 | 7.2461e-09
1343000000 | 1343 | 7.1363e-09 |  | 1343000000 | 1343 | 7.0325e-09 |  | 1343000000 | 1343 | 7.247e-09
1344000000 | 1344 | 7.1393e-09 |  | 1344000000 | 1344 | 7.0347e-09 |  | 1344000000 | 1344 | 7.2479e-09
1345000000 | 1345 | 7.1386e-09 |  | 1345000000 | 1345 | 7.035e-09 |  | 1345000000 | 1345 | 7.2482e-09
1346000000 | 1346 | 7.1387e-09 |  | 1346000000 | 1346 | 7.0351e-09 |  | 1346000000 | 1346 | 7.2497e-09
1347000000 | 1347 | 7.1427e-09 |  | 1347000000 | 1347 | 7.0375e-09 |  | 1347000000 | 1347 | 7.2516e-09
1348000000 | 1348 | 7.143e-09 |  | 1348000000 | 1348 | 7.039e-09 |  | 1348000000 | 1348 | 7.2524e-09
1349000000 | 1349 | 7.1416e-09 |  | 1349000000 | 1349 | 7.0387e-09 |  | 1349000000 | 1349 | 7.2518e-09
1350000000 | 1350 | 7.1433e-09 |  | 1350000000 | 1350 | 7.0387e-09 |  | 1350000000 | 1350 | 7.2535e-09
1351000000 | 1351 | 7.1449e-09 |  | 1351000000 | 1351 | 7.0405e-09 |  | 1351000000 | 1351 | 7.2533e-09
1352000000 | 1352 | 7.1425e-09 |  | 1352000000 | 1352 | 7.0382e-09 |  | 1352000000 | 1352 | 7.2516e-09
1353000000 | 1353 | 7.143e-09 |  | 1353000000 | 1353 | 7.0402e-09 |  | 1353000000 | 1353 | 7.2521e-09
1354000000 | 1354 | 7.1437e-09 |  | 1354000000 | 1354 | 7.0378e-09 |  | 1354000000 | 1354 | 7.2524e-09
1355000000 | 1355 | 7.1404e-09 |  | 1355000000 | 1355 | 7.037e-09 |  | 1355000000 | 1355 | 7.2498e-09
1356000000 | 1356 | 7.1401e-09 |  | 1356000000 | 1356 | 7.0336e-09 |  | 1356000000 | 1356 | 7.2474e-09
1357000000 | 1357 | 7.1339e-09 |  | 1357000000 | 1357 | 7.0293e-09 |  | 1357000000 | 1357 | 7.2439e-09
1358000000 | 1358 | 7.1287e-09 |  | 1358000000 | 1358 | 7.0244e-09 |  | 1358000000 | 1358 | 7.2378e-09
1359000000 | 1359 | 7.1233e-09 |  | 1359000000 | 1359 | 7.0182e-09 |  | 1359000000 | 1359 | 7.2292e-09
1360000000 | 1360 | 7.1167e-09 |  | 1360000000 | 1360 | 7.0117e-09 |  | 1360000000 | 1360 | 7.224e-09
1361000000 | 1361 | 7.1108e-09 |  | 1361000000 | 1361 | 7.0057e-09 |  | 1361000000 | 1361 | 7.2197e-09
1362000000 | 1362 | 7.1084e-09 |  | 1362000000 | 1362 | 7.0034e-09 |  | 1362000000 | 1362 | 7.2152e-09
1363000000 | 1363 | 7.1047e-09 |  | 1363000000 | 1363 | 7e-09 |  | 1363000000 | 1363 | 7.2108e-09
1364000000 | 1364 | 7.1045e-09 |  | 1364000000 | 1364 | 6.9987e-09 |  | 1364000000 | 1364 | 7.2106e-09
1365000000 | 1365 | 7.1043e-09 |  | 1365000000 | 1365 | 6.9984e-09 |  | 1365000000 | 1365 | 7.2114e-09
1366000000 | 1366 | 7.103e-09 |  | 1366000000 | 1366 | 6.9945e-09 |  | 1366000000 | 1366 | 7.2099e-09
1367000000 | 1367 | 7.1017e-09 |  | 1367000000 | 1367 | 6.9957e-09 |  | 1367000000 | 1367 | 7.2082e-09
1368000000 | 1368 | 7.1029e-09 |  | 1368000000 | 1368 | 6.9953e-09 |  | 1368000000 | 1368 | 7.2089e-09
1369000000 | 1369 | 7.1039e-09 |  | 1369000000 | 1369 | 6.9983e-09 |  | 1369000000 | 1369 | 7.2106e-09
1370000000 | 1370 | 7.1065e-09 |  | 1370000000 | 1370 | 6.998e-09 |  | 1370000000 | 1370 | 7.2105e-09
1371000000 | 1371 | 7.1101e-09 |  | 1371000000 | 1371 | 7.0019e-09 |  | 1371000000 | 1371 | 7.2146e-09
1372000000 | 1372 | 7.113e-09 |  | 1372000000 | 1372 | 7.0052e-09 |  | 1372000000 | 1372 | 7.2193e-09
1373000000 | 1373 | 7.1179e-09 |  | 1373000000 | 1373 | 7.01e-09 |  | 1373000000 | 1373 | 7.2235e-09
1374000000 | 1374 | 7.1217e-09 |  | 1374000000 | 1374 | 7.0116e-09 |  | 1374000000 | 1374 | 7.225e-09
1375000000 | 1375 | 7.1215e-09 |  | 1375000000 | 1375 | 7.012e-09 |  | 1375000000 | 1375 | 7.2268e-09
1376000000 | 1376 | 7.1223e-09 |  | 1376000000 | 1376 | 7.012e-09 |  | 1376000000 | 1376 | 7.2258e-09
1377000000 | 1377 | 7.1199e-09 |  | 1377000000 | 1377 | 7.0108e-09 |  | 1377000000 | 1377 | 7.2239e-09
1378000000 | 1378 | 7.1182e-09 |  | 1378000000 | 1378 | 7.0067e-09 |  | 1378000000 | 1378 | 7.2197e-09
1379000000 | 1379 | 7.114e-09 |  | 1379000000 | 1379 | 7.0055e-09 |  | 1379000000 | 1379 | 7.2167e-09
1380000000 | 1380 | 7.1141e-09 |  | 1380000000 | 1380 | 7.0031e-09 |  | 1380000000 | 1380 | 7.216e-09
1381000000 | 1381 | 7.1094e-09 |  | 1381000000 | 1381 | 6.9995e-09 |  | 1381000000 | 1381 | 7.2119e-09
1382000000 | 1382 | 7.107e-09 |  | 1382000000 | 1382 | 6.995e-09 |  | 1382000000 | 1382 | 7.2094e-09
1383000000 | 1383 | 7.1041e-09 |  | 1383000000 | 1383 | 6.994e-09 |  | 1383000000 | 1383 | 7.2077e-09
1384000000 | 1384 | 7.1037e-09 |  | 1384000000 | 1384 | 6.9927e-09 |  | 1384000000 | 1384 | 7.2064e-09
1385000000 | 1385 | 7.1008e-09 |  | 1385000000 | 1385 | 6.9908e-09 |  | 1385000000 | 1385 | 7.2043e-09
1386000000 | 1386 | 7.0979e-09 |  | 1386000000 | 1386 | 6.9872e-09 |  | 1386000000 | 1386 | 7.2022e-09
1387000000 | 1387 | 7.0955e-09 |  | 1387000000 | 1387 | 6.9849e-09 |  | 1387000000 | 1387 | 7.1986e-09
1388000000 | 1388 | 7.0926e-09 |  | 1388000000 | 1388 | 6.9818e-09 |  | 1388000000 | 1388 | 7.1949e-09
1389000000 | 1389 | 7.0907e-09 |  | 1389000000 | 1389 | 6.9793e-09 |  | 1389000000 | 1389 | 7.195e-09
1390000000 | 1390 | 7.0884e-09 |  | 1390000000 | 1390 | 6.9783e-09 |  | 1390000000 | 1390 | 7.1928e-09
1391000000 | 1391 | 7.0878e-09 |  | 1391000000 | 1391 | 6.9771e-09 |  | 1391000000 | 1391 | 7.1926e-09
1392000000 | 1392 | 7.0874e-09 |  | 1392000000 | 1392 | 6.975e-09 |  | 1392000000 | 1392 | 7.1926e-09
1393000000 | 1393 | 7.0829e-09 |  | 1393000000 | 1393 | 6.9724e-09 |  | 1393000000 | 1393 | 7.1876e-09
1394000000 | 1394 | 7.0831e-09 |  | 1394000000 | 1394 | 6.9719e-09 |  | 1394000000 | 1394 | 7.188e-09
1395000000 | 1395 | 7.0805e-09 |  | 1395000000 | 1395 | 6.9712e-09 |  | 1395000000 | 1395 | 7.1862e-09
1396000000 | 1396 | 7.0804e-09 |  | 1396000000 | 1396 | 6.9698e-09 |  | 1396000000 | 1396 | 7.1851e-09
1397000000 | 1397 | 7.0768e-09 |  | 1397000000 | 1397 | 6.9666e-09 |  | 1397000000 | 1397 | 7.1833e-09
1398000000 | 1398 | 7.0777e-09 |  | 1398000000 | 1398 | 6.9649e-09 |  | 1398000000 | 1398 | 7.1823e-09
1399000000 | 1399 | 7.0747e-09 |  | 1399000000 | 1399 | 6.9632e-09 |  | 1399000000 | 1399 | 7.1805e-09
1400000000 | 1400 | 7.0722e-09 |  | 1400000000 | 1400 | 6.962e-09 |  | 1400000000 | 1400 | 7.1793e-09
1401000000 | 1401 | 7.073e-09 |  | 1401000000 | 1401 | 6.9622e-09 |  | 1401000000 | 1401 | 7.1807e-09
1402000000 | 1402 | 7.0705e-09 |  | 1402000000 | 1402 | 6.961e-09 |  | 1402000000 | 1402 | 7.1785e-09
1403000000 | 1403 | 7.0712e-09 |  | 1403000000 | 1403 | 6.9599e-09 |  | 1403000000 | 1403 | 7.1806e-09
1404000000 | 1404 | 7.0694e-09 |  | 1404000000 | 1404 | 6.9593e-09 |  | 1404000000 | 1404 | 7.179e-09
1405000000 | 1405 | 7.069e-09 |  | 1405000000 | 1405 | 6.9605e-09 |  | 1405000000 | 1405 | 7.179e-09
1406000000 | 1406 | 7.0699e-09 |  | 1406000000 | 1406 | 6.9597e-09 |  | 1406000000 | 1406 | 7.1812e-09
1407000000 | 1407 | 7.069e-09 |  | 1407000000 | 1407 | 6.9589e-09 |  | 1407000000 | 1407 | 7.181e-09
1408000000 | 1408 | 7.0691e-09 |  | 1408000000 | 1408 | 6.9585e-09 |  | 1408000000 | 1408 | 7.181e-09
1409000000 | 1409 | 7.0684e-09 |  | 1409000000 | 1409 | 6.9588e-09 |  | 1409000000 | 1409 | 7.1828e-09
1410000000 | 1410 | 7.069e-09 |  | 1410000000 | 1410 | 6.9597e-09 |  | 1410000000 | 1410 | 7.1823e-09
1411000000 | 1411 | 7.0675e-09 |  | 1411000000 | 1411 | 6.9589e-09 |  | 1411000000 | 1411 | 7.184e-09
1412000000 | 1412 | 7.0685e-09 |  | 1412000000 | 1412 | 6.9608e-09 |  | 1412000000 | 1412 | 7.1841e-09
1413000000 | 1413 | 7.0717e-09 |  | 1413000000 | 1413 | 6.9647e-09 |  | 1413000000 | 1413 | 7.1881e-09
1414000000 | 1414 | 7.0694e-09 |  | 1414000000 | 1414 | 6.9611e-09 |  | 1414000000 | 1414 | 7.1879e-09
1415000000 | 1415 | 7.0726e-09 |  | 1415000000 | 1415 | 6.9636e-09 |  | 1415000000 | 1415 | 7.1897e-09
1416000000 | 1416 | 7.0732e-09 |  | 1416000000 | 1416 | 6.964e-09 |  | 1416000000 | 1416 | 7.1901e-09
1417000000 | 1417 | 7.0749e-09 |  | 1417000000 | 1417 | 6.967e-09 |  | 1417000000 | 1417 | 7.1931e-09
1418000000 | 1418 | 7.0746e-09 |  | 1418000000 | 1418 | 6.9667e-09 |  | 1418000000 | 1418 | 7.1941e-09
1419000000 | 1419 | 7.076e-09 |  | 1419000000 | 1419 | 6.969e-09 |  | 1419000000 | 1419 | 7.196e-09
1420000000 | 1420 | 7.0799e-09 |  | 1420000000 | 1420 | 6.9712e-09 |  | 1420000000 | 1420 | 7.1994e-09
1421000000 | 1421 | 7.0824e-09 |  | 1421000000 | 1421 | 6.9737e-09 |  | 1421000000 | 1421 | 7.2026e-09
1422000000 | 1422 | 7.0828e-09 |  | 1422000000 | 1422 | 6.9754e-09 |  | 1422000000 | 1422 | 7.2016e-09
1423000000 | 1423 | 7.084e-09 |  | 1423000000 | 1423 | 6.9762e-09 |  | 1423000000 | 1423 | 7.2054e-09
1424000000 | 1424 | 7.0874e-09 |  | 1424000000 | 1424 | 6.9804e-09 |  | 1424000000 | 1424 | 7.2079e-09
1425000000 | 1425 | 7.0914e-09 |  | 1425000000 | 1425 | 6.983e-09 |  | 1425000000 | 1425 | 7.2111e-09
1426000000 | 1426 | 7.0919e-09 |  | 1426000000 | 1426 | 6.9827e-09 |  | 1426000000 | 1426 | 7.2124e-09
1427000000 | 1427 | 7.0948e-09 |  | 1427000000 | 1427 | 6.9873e-09 |  | 1427000000 | 1427 | 7.2161e-09
1428000000 | 1428 | 7.0944e-09 |  | 1428000000 | 1428 | 6.9888e-09 |  | 1428000000 | 1428 | 7.2165e-09
1429000000 | 1429 | 7.0989e-09 |  | 1429000000 | 1429 | 6.9919e-09 |  | 1429000000 | 1429 | 7.2199e-09
1430000000 | 1430 | 7.0984e-09 |  | 1430000000 | 1430 | 6.992e-09 |  | 1430000000 | 1430 | 7.2204e-09
1431000000 | 1431 | 7.104e-09 |  | 1431000000 | 1431 | 6.9965e-09 |  | 1431000000 | 1431 | 7.2252e-09
1432000000 | 1432 | 7.104e-09 |  | 1432000000 | 1432 | 6.9971e-09 |  | 1432000000 | 1432 | 7.2268e-09
1433000000 | 1433 | 7.1075e-09 |  | 1433000000 | 1433 | 7.0022e-09 |  | 1433000000 | 1433 | 7.2287e-09
1434000000 | 1434 | 7.1063e-09 |  | 1434000000 | 1434 | 7.0026e-09 |  | 1434000000 | 1434 | 7.2292e-09
1435000000 | 1435 | 7.1104e-09 |  | 1435000000 | 1435 | 7.0042e-09 |  | 1435000000 | 1435 | 7.2344e-09
1436000000 | 1436 | 7.1138e-09 |  | 1436000000 | 1436 | 7.0074e-09 |  | 1436000000 | 1436 | 7.2357e-09
1437000000 | 1437 | 7.114e-09 |  | 1437000000 | 1437 | 7.0098e-09 |  | 1437000000 | 1437 | 7.2361e-09
1438000000 | 1438 | 7.1129e-09 |  | 1438000000 | 1438 | 7.0085e-09 |  | 1438000000 | 1438 | 7.2348e-09
1439000000 | 1439 | 7.1173e-09 |  | 1439000000 | 1439 | 7.0129e-09 |  | 1439000000 | 1439 | 7.2387e-09
1440000000 | 1440 | 7.1195e-09 |  | 1440000000 | 1440 | 7.0141e-09 |  | 1440000000 | 1440 | 7.2403e-09
1441000000 | 1441 | 7.1203e-09 |  | 1441000000 | 1441 | 7.0156e-09 |  | 1441000000 | 1441 | 7.2431e-09
1442000000 | 1442 | 7.1221e-09 |  | 1442000000 | 1442 | 7.0176e-09 |  | 1442000000 | 1442 | 7.2442e-09
1443000000 | 1443 | 7.1242e-09 |  | 1443000000 | 1443 | 7.0196e-09 |  | 1443000000 | 1443 | 7.2445e-09
1444000000 | 1444 | 7.1221e-09 |  | 1444000000 | 1444 | 7.0189e-09 |  | 1444000000 | 1444 | 7.2435e-09
1445000000 | 1445 | 7.1256e-09 |  | 1445000000 | 1445 | 7.0213e-09 |  | 1445000000 | 1445 | 7.2457e-09
1446000000 | 1446 | 7.1233e-09 |  | 1446000000 | 1446 | 7.0207e-09 |  | 1446000000 | 1446 | 7.2454e-09
1447000000 | 1447 | 7.1287e-09 |  | 1447000000 | 1447 | 7.0235e-09 |  | 1447000000 | 1447 | 7.2481e-09
1448000000 | 1448 | 7.127e-09 |  | 1448000000 | 1448 | 7.0246e-09 |  | 1448000000 | 1448 | 7.2454e-09
1449000000 | 1449 | 7.1284e-09 |  | 1449000000 | 1449 | 7.0253e-09 |  | 1449000000 | 1449 | 7.2475e-09
1450000000 | 1450 | 7.1275e-09 |  | 1450000000 | 1450 | 7.0246e-09 |  | 1450000000 | 1450 | 7.2466e-09
1451000000 | 1451 | 7.1291e-09 |  | 1451000000 | 1451 | 7.0262e-09 |  | 1451000000 | 1451 | 7.2496e-09
1452000000 | 1452 | 7.1273e-09 |  | 1452000000 | 1452 | 7.0243e-09 |  | 1452000000 | 1452 | 7.2457e-09
1453000000 | 1453 | 7.1275e-09 |  | 1453000000 | 1453 | 7.0246e-09 |  | 1453000000 | 1453 | 7.2435e-09
1454000000 | 1454 | 7.1302e-09 |  | 1454000000 | 1454 | 7.0262e-09 |  | 1454000000 | 1454 | 7.2466e-09
1455000000 | 1455 | 7.1261e-09 |  | 1455000000 | 1455 | 7.0261e-09 |  | 1455000000 | 1455 | 7.2435e-09
1456000000 | 1456 | 7.1277e-09 |  | 1456000000 | 1456 | 7.0265e-09 |  | 1456000000 | 1456 | 7.2461e-09
1457000000 | 1457 | 7.1278e-09 |  | 1457000000 | 1457 | 7.0257e-09 |  | 1457000000 | 1457 | 7.2427e-09
1458000000 | 1458 | 7.1269e-09 |  | 1458000000 | 1458 | 7.0261e-09 |  | 1458000000 | 1458 | 7.2432e-09
1459000000 | 1459 | 7.1265e-09 |  | 1459000000 | 1459 | 7.023e-09 |  | 1459000000 | 1459 | 7.2411e-09
1460000000 | 1460 | 7.1251e-09 |  | 1460000000 | 1460 | 7.0245e-09 |  | 1460000000 | 1460 | 7.24e-09
1461000000 | 1461 | 7.1249e-09 |  | 1461000000 | 1461 | 7.0228e-09 |  | 1461000000 | 1461 | 7.2396e-09
1462000000 | 1462 | 7.123e-09 |  | 1462000000 | 1462 | 7.0213e-09 |  | 1462000000 | 1462 | 7.2363e-09
1463000000 | 1463 | 7.1235e-09 |  | 1463000000 | 1463 | 7.0209e-09 |  | 1463000000 | 1463 | 7.2369e-09
1464000000 | 1464 | 7.1213e-09 |  | 1464000000 | 1464 | 7.019e-09 |  | 1464000000 | 1464 | 7.2331e-09
1465000000 | 1465 | 7.1203e-09 |  | 1465000000 | 1465 | 7.019e-09 |  | 1465000000 | 1465 | 7.2343e-09
1466000000 | 1466 | 7.1189e-09 |  | 1466000000 | 1466 | 7.018e-09 |  | 1466000000 | 1466 | 7.233e-09
1467000000 | 1467 | 7.1171e-09 |  | 1467000000 | 1467 | 7.0158e-09 |  | 1467000000 | 1467 | 7.2295e-09
1468000000 | 1468 | 7.1152e-09 |  | 1468000000 | 1468 | 7.0119e-09 |  | 1468000000 | 1468 | 7.2257e-09
1469000000 | 1469 | 7.1142e-09 |  | 1469000000 | 1469 | 7.0119e-09 |  | 1469000000 | 1469 | 7.2252e-09
1470000000 | 1470 | 7.1128e-09 |  | 1470000000 | 1470 | 7.0101e-09 |  | 1470000000 | 1470 | 7.2251e-09
1471000000 | 1471 | 7.1115e-09 |  | 1471000000 | 1471 | 7.0071e-09 |  | 1471000000 | 1471 | 7.2211e-09
1472000000 | 1472 | 7.1096e-09 |  | 1472000000 | 1472 | 7.007e-09 |  | 1472000000 | 1472 | 7.2195e-09
1473000000 | 1473 | 7.1049e-09 |  | 1473000000 | 1473 | 7.0009e-09 |  | 1473000000 | 1473 | 7.216e-09
1474000000 | 1474 | 7.1051e-09 |  | 1474000000 | 1474 | 6.9994e-09 |  | 1474000000 | 1474 | 7.2141e-09
1475000000 | 1475 | 7.1035e-09 |  | 1475000000 | 1475 | 6.999e-09 |  | 1475000000 | 1475 | 7.213e-09
1476000000 | 1476 | 7.1015e-09 |  | 1476000000 | 1476 | 6.9982e-09 |  | 1476000000 | 1476 | 7.2103e-09
1477000000 | 1477 | 7.0998e-09 |  | 1477000000 | 1477 | 6.9949e-09 |  | 1477000000 | 1477 | 7.2087e-09
1478000000 | 1478 | 7.0982e-09 |  | 1478000000 | 1478 | 6.9917e-09 |  | 1478000000 | 1478 | 7.2057e-09
1479000000 | 1479 | 7.0973e-09 |  | 1479000000 | 1479 | 6.9906e-09 |  | 1479000000 | 1479 | 7.2043e-09
1480000000 | 1480 | 7.0937e-09 |  | 1480000000 | 1480 | 6.9874e-09 |  | 1480000000 | 1480 | 7.2007e-09
1481000000 | 1481 | 7.0946e-09 |  | 1481000000 | 1481 | 6.9874e-09 |  | 1481000000 | 1481 | 7.2014e-09
1482000000 | 1482 | 7.0918e-09 |  | 1482000000 | 1482 | 6.9825e-09 |  | 1482000000 | 1482 | 7.1981e-09
1483000000 | 1483 | 7.0901e-09 |  | 1483000000 | 1483 | 6.9805e-09 |  | 1483000000 | 1483 | 7.1952e-09
1484000000 | 1484 | 7.0889e-09 |  | 1484000000 | 1484 | 6.9792e-09 |  | 1484000000 | 1484 | 7.1939e-09
1485000000 | 1485 | 7.0879e-09 |  | 1485000000 | 1485 | 6.9791e-09 |  | 1485000000 | 1485 | 7.1929e-09
1486000000 | 1486 | 7.0876e-09 |  | 1486000000 | 1486 | 6.9751e-09 |  | 1486000000 | 1486 | 7.1901e-09
1487000000 | 1487 | 7.0843e-09 |  | 1487000000 | 1487 | 6.9749e-09 |  | 1487000000 | 1487 | 7.1896e-09
1488000000 | 1488 | 7.0819e-09 |  | 1488000000 | 1488 | 6.9697e-09 |  | 1488000000 | 1488 | 7.1872e-09
1489000000 | 1489 | 7.0832e-09 |  | 1489000000 | 1489 | 6.9672e-09 |  | 1489000000 | 1489 | 7.1857e-09
1490000000 | 1490 | 7.0804e-09 |  | 1490000000 | 1490 | 6.966e-09 |  | 1490000000 | 1490 | 7.1828e-09
1491000000 | 1491 | 7.081e-09 |  | 1491000000 | 1491 | 6.9665e-09 |  | 1491000000 | 1491 | 7.1835e-09
1492000000 | 1492 | 7.0781e-09 |  | 1492000000 | 1492 | 6.9636e-09 |  | 1492000000 | 1492 | 7.1817e-09
1493000000 | 1493 | 7.0803e-09 |  | 1493000000 | 1493 | 6.9626e-09 |  | 1493000000 | 1493 | 7.1818e-09
1494000000 | 1494 | 7.0768e-09 |  | 1494000000 | 1494 | 6.9602e-09 |  | 1494000000 | 1494 | 7.1798e-09
1495000000 | 1495 | 7.0764e-09 |  | 1495000000 | 1495 | 6.9597e-09 |  | 1495000000 | 1495 | 7.1783e-09
1496000000 | 1496 | 7.075e-09 |  | 1496000000 | 1496 | 6.9557e-09 |  | 1496000000 | 1496 | 7.1763e-09
1497000000 | 1497 | 7.0754e-09 |  | 1497000000 | 1497 | 6.9553e-09 |  | 1497000000 | 1497 | 7.175e-09
1498000000 | 1498 | 7.0719e-09 |  | 1498000000 | 1498 | 6.957e-09 |  | 1498000000 | 1498 | 7.1743e-09
1499000000 | 1499 | 7.0689e-09 |  | 1499000000 | 1499 | 6.953e-09 |  | 1499000000 | 1499 | 7.1719e-09
1500000000 | 1500 | 7.0608e-09 |  | 1500000000 | 1500 | 6.9544e-09 |  | 1500000000 | 1500 | 7.165e-09

## FL Input Return Loss
FL Input Return Loss Pass/Fail Status: |  |  | Pass
Case 1: |  |  |  | Case 2: |  |  |  | Case 3:
Pass/Fail Status: |  | Pass |  | Pass/Fail Status: |  | Pass |  | Pass/Fail Status: |  | Pass
Freq (Hz) | Freq (MHz) | Measured S11 (dB) | Do Not Use | Freq (Hz) | Freq (MHz) | Measured S11 (dB) | Do Not Use | Freq (Hz) | Freq (MHz) | Measured S11 (dB) | Do Not Use
900000000 | 900 | -27.5985 | 1 | 900000000 | 900 | -21.8426 | 1 | 900000000 | 900 | -25.1356 | 1
901000000 | 901 | -27.5554 | 1 | 901000000 | 901 | -21.8401 | 1 | 901000000 | 901 | -25.174 | 1
902000000 | 902 | -27.5448 | 1 | 902000000 | 902 | -21.8468 | 1 | 902000000 | 902 | -25.2361 | 1
903000000 | 903 | -27.5356 | 1 | 903000000 | 903 | -21.8564 | 1 | 903000000 | 903 | -25.3043 | 1
904000000 | 904 | -27.5245 | 1 | 904000000 | 904 | -21.8654 | 1 | 904000000 | 904 | -25.382 | 1
905000000 | 905 | -27.5281 | 1 | 905000000 | 905 | -21.8757 | 1 | 905000000 | 905 | -25.468 | 1
906000000 | 906 | -27.5381 | 1 | 906000000 | 906 | -21.8868 | 1 | 906000000 | 906 | -25.5669 | 1
907000000 | 907 | -27.543 | 1 | 907000000 | 907 | -21.898 | 1 | 907000000 | 907 | -25.6569 | 1
908000000 | 908 | -27.5538 | 1 | 908000000 | 908 | -21.9108 | 1 | 908000000 | 908 | -25.7555 | 1
909000000 | 909 | -27.5718 | 1 | 909000000 | 909 | -21.9274 | 1 | 909000000 | 909 | -25.8575 | 1
910000000 | 910 | -27.5948 | 1 | 910000000 | 910 | -21.9438 | 1 | 910000000 | 910 | -25.9703 | 1
911000000 | 911 | -27.6262 | 1 | 911000000 | 911 | -21.9627 | 1 | 911000000 | 911 | -26.0906 | 1
912000000 | 912 | -27.6627 | 1 | 912000000 | 912 | -21.9809 | 1 | 912000000 | 912 | -26.2189 | 1
913000000 | 913 | -27.7047 | 1 | 913000000 | 913 | -22.0039 | 1 | 913000000 | 913 | -26.3547 | 1
914000000 | 914 | -27.756 | 1 | 914000000 | 914 | -22.0291 | 1 | 914000000 | 914 | -26.4944 | 1
915000000 | 915 | -27.8173 | 1 | 915000000 | 915 | -22.0569 | 1 | 915000000 | 915 | -26.6442 | 1
916000000 | 916 | -27.8836 | 1 | 916000000 | 916 | -22.0884 | 1 | 916000000 | 916 | -26.7988 | 1
917000000 | 917 | -27.9554 | 1 | 917000000 | 917 | -22.1227 | 1 | 917000000 | 917 | -26.9626 | 1
918000000 | 918 | -28.0342 | 1 | 918000000 | 918 | -22.1613 | 1 | 918000000 | 918 | -27.1296 | 1
919000000 | 919 | -28.1211 | 1 | 919000000 | 919 | -22.2012 | 1 | 919000000 | 919 | -27.3055 | 1
920000000 | 920 | -28.2134 | 1 | 920000000 | 920 | -22.2447 | 1 | 920000000 | 920 | -27.4884 | 1
921000000 | 921 | -28.3099 | 1 | 921000000 | 921 | -22.2901 | 1 | 921000000 | 921 | -27.6786 | 1
922000000 | 922 | -28.4158 | 1 | 922000000 | 922 | -22.3392 | 1 | 922000000 | 922 | -27.8759 | 1
923000000 | 923 | -28.523 | 1 | 923000000 | 923 | -22.3913 | 1 | 923000000 | 923 | -28.0791 | 1
924000000 | 924 | -28.6324 | 1 | 924000000 | 924 | -22.4471 | 1 | 924000000 | 924 | -28.2848 | 1
925000000 | 925 | -28.7488 | 1 | 925000000 | 925 | -22.5073 | 1 | 925000000 | 925 | -28.4988 | 1
926000000 | 926 | -28.8704 | 1 | 926000000 | 926 | -22.5699 | 1 | 926000000 | 926 | -28.7145 | 1
927000000 | 927 | -28.993 | 1 | 927000000 | 927 | -22.6365 | 1 | 927000000 | 927 | -28.9381 | 1
928000000 | 928 | -29.1187 | 1 | 928000000 | 928 | -22.7058 | 1 | 928000000 | 928 | -29.1632 | 1
929000000 | 929 | -29.2421 | 1 | 929000000 | 929 | -22.7782 | 1 | 929000000 | 929 | -29.3973 | 1
930000000 | 930 | -29.3721 | 1 | 930000000 | 930 | -22.8536 | 1 | 930000000 | 930 | -29.6344 | 1
931000000 | 931 | -29.5026 | 1 | 931000000 | 931 | -22.9342 | 1 | 931000000 | 931 | -29.8744 | 1
932000000 | 932 | -29.6304 | 1 | 932000000 | 932 | -23.0163 | 1 | 932000000 | 932 | -30.1234 | 1
933000000 | 933 | -29.7568 | 1 | 933000000 | 933 | -23.1034 | 1 | 933000000 | 933 | -30.3686 | 1
934000000 | 934 | -29.8836 | 1 | 934000000 | 934 | -23.1944 | 1 | 934000000 | 934 | -30.6154 | 1
935000000 | 935 | -30.0036 | 1 | 935000000 | 935 | -23.2879 | 1 | 935000000 | 935 | -30.866 | 1
936000000 | 936 | -30.1218 | 1 | 936000000 | 936 | -23.3869 | 1 | 936000000 | 936 | -31.1111 | 1
937000000 | 937 | -30.2374 | 1 | 937000000 | 937 | -23.4897 | 1 | 937000000 | 937 | -31.3632 | 1
938000000 | 938 | -30.343 | 1 | 938000000 | 938 | -23.5962 | 1 | 938000000 | 938 | -31.6087 | 1
939000000 | 939 | -30.4466 | 1 | 939000000 | 939 | -23.7045 | 1 | 939000000 | 939 | -31.8595 | 1
940000000 | 940 | -30.541 | 1 | 940000000 | 940 | -23.8156 | 1 | 940000000 | 940 | -32.1077 | 1
941000000 | 941 | -30.6228 | 1 | 941000000 | 941 | -23.9307 | 1 | 941000000 | 941 | -32.3557 | 1
942000000 | 942 | -30.6992 | 1 | 942000000 | 942 | -24.0491 | 1 | 942000000 | 942 | -32.5956 | 1
943000000 | 943 | -30.7621 | 1 | 943000000 | 943 | -24.1719 | 1 | 943000000 | 943 | -32.8249 | 1
944000000 | 944 | -30.8159 | 1 | 944000000 | 944 | -24.297 | 1 | 944000000 | 944 | -33.0547 | 1
945000000 | 945 | -30.8592 | 1 | 945000000 | 945 | -24.4269 | 1 | 945000000 | 945 | -33.2745 | 1
946000000 | 946 | -30.8921 | 1 | 946000000 | 946 | -24.5585 | 1 | 946000000 | 946 | -33.4924 | 1
947000000 | 947 | -30.9156 | 1 | 947000000 | 947 | -24.6903 | 1 | 947000000 | 947 | -33.7118 | 1
948000000 | 948 | -30.9308 | 1 | 948000000 | 948 | -24.8271 | 1 | 948000000 | 948 | -33.9182 | 1
949000000 | 949 | -30.9344 | 1 | 949000000 | 949 | -24.9639 | 1 | 949000000 | 949 | -34.1245 | 1
950000000 | 950 | -30.9282 | 1 | 950000000 | 950 | -25.1023 | 1 | 950000000 | 950 | -34.3211 | 1
951000000 | 951 | -30.9164 | 1 | 951000000 | 951 | -25.2422 | 1 | 951000000 | 951 | -34.5209 | 1
952000000 | 952 | -30.8861 | 1 | 952000000 | 952 | -25.3885 | 1 | 952000000 | 952 | -34.6976 | 1
953000000 | 953 | -30.8498 | 1 | 953000000 | 953 | -25.5369 | 1 | 953000000 | 953 | -34.8709 | 1
954000000 | 954 | -30.8102 | 1 | 954000000 | 954 | -25.6859 | 1 | 954000000 | 954 | -35.0393 | 1
955000000 | 955 | -30.7632 | 1 | 955000000 | 955 | -25.8359 | 1 | 955000000 | 955 | -35.2052 | 1
956000000 | 956 | -30.7161 | 1 | 956000000 | 956 | -25.9836 | 1 | 956000000 | 956 | -35.381 | 1
957000000 | 957 | -30.6581 | 1 | 957000000 | 957 | -26.1355 | 1 | 957000000 | 957 | -35.5419 | 1
958000000 | 958 | -30.5989 | 1 | 958000000 | 958 | -26.2854 | 1 | 958000000 | 958 | -35.7024 | 1
959000000 | 959 | -30.5376 | 1 | 959000000 | 959 | -26.4355 | 1 | 959000000 | 959 | -35.8549 | 1
960000000 | 960 | -30.4707 | 1 | 960000000 | 960 | -26.5904 | 1 | 960000000 | 960 | -35.9996 | 1
961000000 | 961 | -30.4016 | 1 | 961000000 | 961 | -26.7417 | 1 | 961000000 | 961 | -36.1482 | 1
962000000 | 962 | -30.3308 | 1 | 962000000 | 962 | -26.8941 | 1 | 962000000 | 962 | -36.2962 | 1
963000000 | 963 | -30.26 | 1 | 963000000 | 963 | -27.0465 | 1 | 963000000 | 963 | -36.4426 | 1
964000000 | 964 | -30.1893 | 1 | 964000000 | 964 | -27.1979 | 1 | 964000000 | 964 | -36.5906 | 1
965000000 | 965 | -30.1285 | 1 | 965000000 | 965 | -27.3429 | 1 | 965000000 | 965 | -36.7463 | 1
966000000 | 966 | -30.0687 | 1 | 966000000 | 966 | -27.4883 | 1 | 966000000 | 966 | -36.902 | 1
967000000 | 967 | -30.0112 | 1 | 967000000 | 967 | -27.6259 | 1 | 967000000 | 967 | -37.0659 | 1
968000000 | 968 | -29.9572 | 1 | 968000000 | 968 | -27.7604 | 1 | 968000000 | 968 | -37.2289 | 1
969000000 | 969 | -29.8967 | 1 | 969000000 | 969 | -27.8972 | 1 | 969000000 | 969 | -37.3855 | 1
970000000 | 970 | -29.8473 | 1 | 970000000 | 970 | -28.029 | 1 | 970000000 | 970 | -37.5567 | 1
971000000 | 971 | -29.7983 | 1 | 971000000 | 971 | -28.1583 | 1 | 971000000 | 971 | -37.7255 | 1
972000000 | 972 | -29.7501 | 1 | 972000000 | 972 | -28.2826 | 1 | 972000000 | 972 | -37.8918 | 1
973000000 | 973 | -29.7094 | 1 | 973000000 | 973 | -28.3987 | 1 | 973000000 | 973 | -38.0647 | 1
974000000 | 974 | -29.6751 | 1 | 974000000 | 974 | -28.5108 | 1 | 974000000 | 974 | -38.2376 | 1
975000000 | 975 | -29.6439 | 1 | 975000000 | 975 | -28.6205 | 1 | 975000000 | 975 | -38.4051 | 1
976000000 | 976 | -29.6172 | 1 | 976000000 | 976 | -28.7212 | 1 | 976000000 | 976 | -38.5704 | 1
977000000 | 977 | -29.5937 | 1 | 977000000 | 977 | -28.817 | 1 | 977000000 | 977 | -38.7361 | 1
978000000 | 978 | -29.5693 | 1 | 978000000 | 978 | -28.9076 | 1 | 978000000 | 978 | -38.8988 | 1
979000000 | 979 | -29.5514 | 1 | 979000000 | 979 | -28.9903 | 1 | 979000000 | 979 | -39.0599 | 1
980000000 | 980 | -29.5401 | 1 | 980000000 | 980 | -29.0702 | 1 | 980000000 | 980 | -39.2149 | 1
981000000 | 981 | -29.5309 | 1 | 981000000 | 981 | -29.1457 | 1 | 981000000 | 981 | -39.3659 | 1
982000000 | 982 | -29.5278 | 1 | 982000000 | 982 | -29.2123 | 1 | 982000000 | 982 | -39.5133 | 1
983000000 | 983 | -29.5261 | 1 | 983000000 | 983 | -29.2696 | 1 | 983000000 | 983 | -39.6404 | 1
984000000 | 984 | -29.5286 | 1 | 984000000 | 984 | -29.3237 | 1 | 984000000 | 984 | -39.7564 | 1
985000000 | 985 | -29.5376 | 1 | 985000000 | 985 | -29.3698 | 1 | 985000000 | 985 | -39.8777 | 1
986000000 | 986 | -29.5483 | 1 | 986000000 | 986 | -29.4118 | 1 | 986000000 | 986 | -39.9706 | 1
987000000 | 987 | -29.5603 | 1 | 987000000 | 987 | -29.4491 | 1 | 987000000 | 987 | -40.0509 | 1
988000000 | 988 | -29.5787 | 1 | 988000000 | 988 | -29.4748 | 1 | 988000000 | 988 | -40.1221 | 1
989000000 | 989 | -29.5973 | 1 | 989000000 | 989 | -29.4983 | 1 | 989000000 | 989 | -40.1812 | 1
990000000 | 990 | -29.6211 | 1 | 990000000 | 990 | -29.5187 | 1 | 990000000 | 990 | -40.2198 | 1
991000000 | 991 | -29.6499 | 1 | 991000000 | 991 | -29.5314 | 1 | 991000000 | 991 | -40.2497 | 1
992000000 | 992 | -29.6783 | 1 | 992000000 | 992 | -29.5404 | 1 | 992000000 | 992 | -40.2568 | 1
993000000 | 993 | -29.7063 | 1 | 993000000 | 993 | -29.5447 | 1 | 993000000 | 993 | -40.2496 | 1
994000000 | 994 | -29.735 | 1 | 994000000 | 994 | -29.5446 | 1 | 994000000 | 994 | -40.2235 | 1
995000000 | 995 | -29.7674 | 1 | 995000000 | 995 | -29.5381 | 1 | 995000000 | 995 | -40.1691 | 1
996000000 | 996 | -29.7995 | 1 | 996000000 | 996 | -29.5316 | 1 | 996000000 | 996 | -40.1181 | 1
997000000 | 997 | -29.8381 | 1 | 997000000 | 997 | -29.5166 | 1 | 997000000 | 997 | -40.0551 | 1
998000000 | 998 | -29.8799 | 1 | 998000000 | 998 | -29.4989 | 1 | 998000000 | 998 | -39.9724 | 1
999000000 | 999 | -29.9202 | 1 | 999000000 | 999 | -29.4785 | 1 | 999000000 | 999 | -39.8857 | 1
1000000000 | 1000 | -29.9626 | 1 | 1000000000 | 1000 | -29.4531 | 1 | 1000000000 | 1000 | -39.791 | 1
1001000000 | 1001 | -30.0019 | 1 | 1001000000 | 1001 | -29.4282 | 1 | 1001000000 | 1001 | -39.6896 | 1
1002000000 | 1002 | -30.0429 | 1 | 1002000000 | 1002 | -29.3978 | 1 | 1002000000 | 1002 | -39.5801 | 1
1003000000 | 1003 | -30.0801 | 1 | 1003000000 | 1003 | -29.3638 | 1 | 1003000000 | 1003 | -39.455 | 1
1004000000 | 1004 | -30.1172 | 1 | 1004000000 | 1004 | -29.3296 | 1 | 1004000000 | 1004 | -39.33 | 1
1005000000 | 1005 | -30.1509 | 1 | 1005000000 | 1005 | -29.291 | 1 | 1005000000 | 1005 | -39.1944 | 1
1006000000 | 1006 | -30.1884 | 1 | 1006000000 | 1006 | -29.251 | 1 | 1006000000 | 1006 | -39.0455 | 1
1007000000 | 1007 | -30.2239 | 1 | 1007000000 | 1007 | -29.2113 | 1 | 1007000000 | 1007 | -38.9009 | 1
1008000000 | 1008 | -30.2555 | 1 | 1008000000 | 1008 | -29.1731 | 1 | 1008000000 | 1008 | -38.767 | 1
1009000000 | 1009 | -30.2885 | 1 | 1009000000 | 1009 | -29.1286 | 1 | 1009000000 | 1009 | -38.6183 | 1
1010000000 | 1010 | -30.3133 | 1 | 1010000000 | 1010 | -29.0857 | 1 | 1010000000 | 1010 | -38.4653 | 1
1011000000 | 1011 | -30.3302 | 1 | 1011000000 | 1011 | -29.0479 | 1 | 1011000000 | 1011 | -38.325 | 1
1012000000 | 1012 | -30.3491 | 1 | 1012000000 | 1012 | -29.0041 | 1 | 1012000000 | 1012 | -38.1726 | 1
1013000000 | 1013 | -30.3608 | 1 | 1013000000 | 1013 | -28.9647 | 1 | 1013000000 | 1013 | -38.0312 | 1
1014000000 | 1014 | -30.3709 | 1 | 1014000000 | 1014 | -28.9222 | 1 | 1014000000 | 1014 | -37.8819 | 1
1015000000 | 1015 | -30.3749 | 1 | 1015000000 | 1015 | -28.8855 | 1 | 1015000000 | 1015 | -37.7338 | 1
1016000000 | 1016 | -30.3769 | 1 | 1016000000 | 1016 | -28.8495 | 1 | 1016000000 | 1016 | -37.591 | 1
1017000000 | 1017 | -30.3729 | 1 | 1017000000 | 1017 | -28.8149 | 1 | 1017000000 | 1017 | -37.4422 | 1
1018000000 | 1018 | -30.3718 | 1 | 1018000000 | 1018 | -28.7803 | 1 | 1018000000 | 1018 | -37.3031 | 1
1019000000 | 1019 | -30.3557 | 1 | 1019000000 | 1019 | -28.7521 | 1 | 1019000000 | 1019 | -37.1754 | 1
1020000000 | 1020 | -30.3345 | 1 | 1020000000 | 1020 | -28.72 | 1 | 1020000000 | 1020 | -37.0366 | 1
1021000000 | 1021 | -30.3113 | 1 | 1021000000 | 1021 | -28.6888 | 1 | 1021000000 | 1021 | -36.9004 | 1
1022000000 | 1022 | -30.2804 | 1 | 1022000000 | 1022 | -28.6621 | 1 | 1022000000 | 1022 | -36.7676 | 1
1023000000 | 1023 | -30.2451 | 1 | 1023000000 | 1023 | -28.6413 | 1 | 1023000000 | 1023 | -36.6382 | 1
1024000000 | 1024 | -30.2029 | 1 | 1024000000 | 1024 | -28.6187 | 1 | 1024000000 | 1024 | -36.5029 | 1
1025000000 | 1025 | -30.1516 | 1 | 1025000000 | 1025 | -28.6043 | 1 | 1025000000 | 1025 | -36.386 | 1
1026000000 | 1026 | -30.1017 | 1 | 1026000000 | 1026 | -28.5883 | 1 | 1026000000 | 1026 | -36.2527 | 1
1027000000 | 1027 | -30.0433 | 1 | 1027000000 | 1027 | -28.5789 | 1 | 1027000000 | 1027 | -36.1208 | 1
1028000000 | 1028 | -29.9786 | 1 | 1028000000 | 1028 | -28.5684 | 1 | 1028000000 | 1028 | -35.9888 | 1
1029000000 | 1029 | -29.9077 | 1 | 1029000000 | 1029 | -28.5606 | 1 | 1029000000 | 1029 | -35.855 | 1
1030000000 | 1030 | -29.8315 | 1 | 1030000000 | 1030 | -28.5567 | 1 | 1030000000 | 1030 | -35.7312 | 1
1031000000 | 1031 | -29.7467 | 1 | 1031000000 | 1031 | -28.5581 | 1 | 1031000000 | 1031 | -35.6053 | 1
1032000000 | 1032 | -29.6601 | 1 | 1032000000 | 1032 | -28.5605 | 1 | 1032000000 | 1032 | -35.4734 | 1
1033000000 | 1033 | -29.5704 | 1 | 1033000000 | 1033 | -28.5701 | 1 | 1033000000 | 1033 | -35.3499 | 1
1034000000 | 1034 | -29.4757 | 1 | 1034000000 | 1034 | -28.5797 | 1 | 1034000000 | 1034 | -35.2189 | 1
1035000000 | 1035 | -29.3779 | 1 | 1035000000 | 1035 | -28.598 | 1 | 1035000000 | 1035 | -35.0893 | 1
1036000000 | 1036 | -29.2727 | 1 | 1036000000 | 1036 | -28.6188 | 1 | 1036000000 | 1036 | -34.9634 | 1
1037000000 | 1037 | -29.1681 | 1 | 1037000000 | 1037 | -28.6406 | 1 | 1037000000 | 1037 | -34.8333 | 1
1038000000 | 1038 | -29.0584 | 1 | 1038000000 | 1038 | -28.6653 | 1 | 1038000000 | 1038 | -34.6966 | 1
1039000000 | 1039 | -28.9428 | 1 | 1039000000 | 1039 | -28.6964 | 1 | 1039000000 | 1039 | -34.5675 | 1
1040000000 | 1040 | -28.826 | 1 | 1040000000 | 1040 | -28.7327 | 1 | 1040000000 | 1040 | -34.4435 | 1
1041000000 | 1041 | -28.7082 | 1 | 1041000000 | 1041 | -28.7703 | 1 | 1041000000 | 1041 | -34.3201 | 1
1042000000 | 1042 | -28.5861 | 1 | 1042000000 | 1042 | -28.8093 | 1 | 1042000000 | 1042 | -34.1992 | 1
1043000000 | 1043 | -28.4613 | 1 | 1043000000 | 1043 | -28.8571 | 1 | 1043000000 | 1043 | -34.0751 | 1
1044000000 | 1044 | -28.3407 | 1 | 1044000000 | 1044 | -28.9076 | 1 | 1044000000 | 1044 | -33.9556 | 1
1045000000 | 1045 | -28.2138 | 1 | 1045000000 | 1045 | -28.962 | 1 | 1045000000 | 1045 | -33.837 | 1
1046000000 | 1046 | -28.0885 | 1 | 1046000000 | 1046 | -29.0186 | 1 | 1046000000 | 1046 | -33.7172 | 1
1047000000 | 1047 | -27.9592 | 1 | 1047000000 | 1047 | -29.0829 | 1 | 1047000000 | 1047 | -33.6095 | 1
1048000000 | 1048 | -27.8282 | 1 | 1048000000 | 1048 | -29.1415 | 1 | 1048000000 | 1048 | -33.4995 | 1
1049000000 | 1049 | -27.7014 | 1 | 1049000000 | 1049 | -29.202 | 1 | 1049000000 | 1049 | -33.3845 | 1
1050000000 | 1050 | -27.5726 | 1 | 1050000000 | 1050 | -29.2708 | 1 | 1050000000 | 1050 | -33.2786 | 1
1051000000 | 1051 | -27.445 | 1 | 1051000000 | 1051 | -29.341 | 1 | 1051000000 | 1051 | -33.1745 | 1
1052000000 | 1052 | -27.316 | 1 | 1052000000 | 1052 | -29.4161 | 1 | 1052000000 | 1052 | -33.0784 | 1
1053000000 | 1053 | -27.1884 | 1 | 1053000000 | 1053 | -29.4903 | 1 | 1053000000 | 1053 | -32.9796 | 1
1054000000 | 1054 | -27.0628 | 1 | 1054000000 | 1054 | -29.5693 | 1 | 1054000000 | 1054 | -32.8855 | 1
1055000000 | 1055 | -26.9405 | 1 | 1055000000 | 1055 | -29.6518 | 1 | 1055000000 | 1055 | -32.7964 | 1
1056000000 | 1056 | -26.8187 | 1 | 1056000000 | 1056 | -29.7306 | 1 | 1056000000 | 1056 | -32.707 | 1
1057000000 | 1057 | -26.6933 | 1 | 1057000000 | 1057 | -29.8126 | 1 | 1057000000 | 1057 | -32.6212 | 1
1058000000 | 1058 | -26.5703 | 1 | 1058000000 | 1058 | -29.8968 | 1 | 1058000000 | 1058 | -32.5417 | 1
1059000000 | 1059 | -26.4516 | 1 | 1059000000 | 1059 | -29.9835 | 1 | 1059000000 | 1059 | -32.4666 | 1
1060000000 | 1060 | -26.3369 | 1 | 1060000000 | 1060 | -30.0695 | 1 | 1060000000 | 1060 | -32.3898 | 1
1061000000 | 1061 | -26.2225 | 1 | 1061000000 | 1061 | -30.1544 | 1 | 1061000000 | 1061 | -32.3161 | 1
1062000000 | 1062 | -26.1115 | 1 | 1062000000 | 1062 | -30.2433 | 1 | 1062000000 | 1062 | -32.254 | 1
1063000000 | 1063 | -26.0006 | 1 | 1063000000 | 1063 | -30.3283 | 1 | 1063000000 | 1063 | -32.1928 | 1
1064000000 | 1064 | -25.8953 | 1 | 1064000000 | 1064 | -30.4177 | 1 | 1064000000 | 1064 | -32.1399 | 1
1065000000 | 1065 | -25.7929 | 1 | 1065000000 | 1065 | -30.5009 | 1 | 1065000000 | 1065 | -32.0833 | 1
1066000000 | 1066 | -25.6929 | 1 | 1066000000 | 1066 | -30.5827 | 1 | 1066000000 | 1066 | -32.0346 | 1
1067000000 | 1067 | -25.5948 | 1 | 1067000000 | 1067 | -30.6612 | 1 | 1067000000 | 1067 | -31.9873 | 1
1068000000 | 1068 | -25.4993 | 1 | 1068000000 | 1068 | -30.7356 | 1 | 1068000000 | 1068 | -31.9425 | 1
1069000000 | 1069 | -25.4111 | 1 | 1069000000 | 1069 | -30.8083 | 1 | 1069000000 | 1069 | -31.8971 | 1
1070000000 | 1070 | -25.3237 | 1 | 1070000000 | 1070 | -30.8776 | 1 | 1070000000 | 1070 | -31.8574 | 1
1071000000 | 1071 | -25.2415 | 1 | 1071000000 | 1071 | -30.9393 | 1 | 1071000000 | 1071 | -31.8165 | 1
1072000000 | 1072 | -25.1608 | 1 | 1072000000 | 1072 | -30.9919 | 1 | 1072000000 | 1072 | -31.7777 | 1
1073000000 | 1073 | -25.0852 | 1 | 1073000000 | 1073 | -31.0404 | 1 | 1073000000 | 1073 | -31.7395 | 1
1074000000 | 1074 | -25.0112 | 1 | 1074000000 | 1074 | -31.083 | 1 | 1074000000 | 1074 | -31.7079 | 1
1075000000 | 1075 | -24.9395 | 1 | 1075000000 | 1075 | -31.1168 | 1 | 1075000000 | 1075 | -31.6761 | 1
1076000000 | 1076 | -24.8748 | 1 | 1076000000 | 1076 | -31.1488 | 1 | 1076000000 | 1076 | -31.6457 | 1
1077000000 | 1077 | -24.8112 | 1 | 1077000000 | 1077 | -31.1668 | 1 | 1077000000 | 1077 | -31.6141 | 1
1078000000 | 1078 | -24.752 | 1 | 1078000000 | 1078 | -31.1793 | 1 | 1078000000 | 1078 | -31.5834 | 1
1079000000 | 1079 | -24.6965 | 1 | 1079000000 | 1079 | -31.1857 | 1 | 1079000000 | 1079 | -31.5524 | 1
1080000000 | 1080 | -24.6444 | 1 | 1080000000 | 1080 | -31.1816 | 1 | 1080000000 | 1080 | -31.5218 | 1
1081000000 | 1081 | -24.5953 | 1 | 1081000000 | 1081 | -31.1705 | 1 | 1081000000 | 1081 | -31.4919 | 1
1082000000 | 1082 | -24.5477 | 1 | 1082000000 | 1082 | -31.1508 | 1 | 1082000000 | 1082 | -31.4644 | 1
1083000000 | 1083 | -24.506 | 1 | 1083000000 | 1083 | -31.1244 | 1 | 1083000000 | 1083 | -31.4355 | 1
1084000000 | 1084 | -24.4706 | 1 | 1084000000 | 1084 | -31.0908 | 1 | 1084000000 | 1084 | -31.4013 | 1
1085000000 | 1085 | -24.4361 | 1 | 1085000000 | 1085 | -31.0522 | 1 | 1085000000 | 1085 | -31.368 | 1
1086000000 | 1086 | -24.4048 | 1 | 1086000000 | 1086 | -31.0052 | 1 | 1086000000 | 1086 | -31.3315 | 1
1087000000 | 1087 | -24.3806 | 1 | 1087000000 | 1087 | -30.9571 | 1 | 1087000000 | 1087 | -31.2908 | 1
1088000000 | 1088 | -24.36 | 1 | 1088000000 | 1088 | -30.8966 | 1 | 1088000000 | 1088 | -31.2459 | 1
1089000000 | 1089 | -24.3413 | 1 | 1089000000 | 1089 | -30.8226 | 1 | 1089000000 | 1089 | -31.1985 | 1
1090000000 | 1090 | -24.3276 | 1 | 1090000000 | 1090 | -30.7467 | 1 | 1090000000 | 1090 | -31.1471 | 1
1091000000 | 1091 | -24.316 | 1 | 1091000000 | 1091 | -30.6635 | 1 | 1091000000 | 1091 | -31.0927 | 1
1092000000 | 1092 | -24.3076 | 1 | 1092000000 | 1092 | -30.5741 | 1 | 1092000000 | 1092 | -31.0342 | 1
1093000000 | 1093 | -24.3061 | 1 | 1093000000 | 1093 | -30.4832 | 1 | 1093000000 | 1093 | -30.9724 | 1
1094000000 | 1094 | -24.3078 | 1 | 1094000000 | 1094 | -30.387 | 1 | 1094000000 | 1094 | -30.9015 | 1
1095000000 | 1095 | -24.3136 | 1 | 1095000000 | 1095 | -30.2848 | 1 | 1095000000 | 1095 | -30.8279 | 1
1096000000 | 1096 | -24.3234 | 1 | 1096000000 | 1096 | -30.1786 | 1 | 1096000000 | 1096 | -30.749 | 1
1097000000 | 1097 | -24.3357 | 1 | 1097000000 | 1097 | -30.0653 | 1 | 1097000000 | 1097 | -30.6686 | 1
1098000000 | 1098 | -24.3506 | 1 | 1098000000 | 1098 | -29.95 | 1 | 1098000000 | 1098 | -30.5844 | 1
1099000000 | 1099 | -24.3694 | 1 | 1099000000 | 1099 | -29.8311 | 1 | 1099000000 | 1099 | -30.4965 | 1
1100000000 | 1100 | -24.3928 | 1 | 1100000000 | 1100 | -29.7082 | 1 | 1100000000 | 1100 | -30.4059 | 1
1101000000 | 1101 | -24.4187 | 1 | 1101000000 | 1101 | -29.5859 | 1 | 1101000000 | 1101 | -30.3073 | 1
1102000000 | 1102 | -24.4495 | 1 | 1102000000 | 1102 | -29.463 | 1 | 1102000000 | 1102 | -30.2049 | 1
1103000000 | 1103 | -24.4822 | 1 | 1103000000 | 1103 | -29.3374 | 1 | 1103000000 | 1103 | -30.1005 | 1
1104000000 | 1104 | -24.5196 | 1 | 1104000000 | 1104 | -29.2091 | 1 | 1104000000 | 1104 | -29.9949 | 1
1105000000 | 1105 | -24.5607 | 1 | 1105000000 | 1105 | -29.0792 | 1 | 1105000000 | 1105 | -29.8851 | 1
1106000000 | 1106 | -24.6026 | 1 | 1106000000 | 1106 | -28.9476 | 1 | 1106000000 | 1106 | -29.7723 | 1
1107000000 | 1107 | -24.6488 | 1 | 1107000000 | 1107 | -28.8184 | 1 | 1107000000 | 1107 | -29.662 | 1
1108000000 | 1108 | -24.6973 | 1 | 1108000000 | 1108 | -28.6878 | 1 | 1108000000 | 1108 | -29.5489 | 1
1109000000 | 1109 | -24.7496 | 1 | 1109000000 | 1109 | -28.556 | 1 | 1109000000 | 1109 | -29.4323 | 1
1110000000 | 1110 | -24.8051 | 1 | 1110000000 | 1110 | -28.4259 | 1 | 1110000000 | 1110 | -29.3146 | 1
1111000000 | 1111 | -24.863 | 1 | 1111000000 | 1111 | -28.2947 | 1 | 1111000000 | 1111 | -29.1986 | 1
1112000000 | 1112 | -24.9252 | 1 | 1112000000 | 1112 | -28.1623 | 1 | 1112000000 | 1112 | -29.0842 | 1
1113000000 | 1113 | -24.9873 | 1 | 1113000000 | 1113 | -28.0296 | 1 | 1113000000 | 1113 | -28.972 | 1
1114000000 | 1114 | -25.0542 | 1 | 1114000000 | 1114 | -27.8985 | 1 | 1114000000 | 1114 | -28.8591 | 1
1115000000 | 1115 | -25.1221 | 1 | 1115000000 | 1115 | -27.7674 | 1 | 1115000000 | 1115 | -28.748 | 1
1116000000 | 1116 | -25.194 | 1 | 1116000000 | 1116 | -27.6358 | 1 | 1116000000 | 1116 | -28.6361 | 1
1117000000 | 1117 | -25.2676 | 1 | 1117000000 | 1117 | -27.506 | 1 | 1117000000 | 1117 | -28.5258 | 1
1118000000 | 1118 | -25.3453 | 1 | 1118000000 | 1118 | -27.3769 | 1 | 1118000000 | 1118 | -28.4186 | 1
1119000000 | 1119 | -25.4253 | 1 | 1119000000 | 1119 | -27.2496 | 1 | 1119000000 | 1119 | -28.3137 | 1
1120000000 | 1120 | -25.5091 | 1 | 1120000000 | 1120 | -27.1219 | 1 | 1120000000 | 1120 | -28.2111 | 1
1121000000 | 1121 | -25.5934 | 1 | 1121000000 | 1121 | -26.9942 | 1 | 1121000000 | 1121 | -28.113 | 1
1122000000 | 1122 | -25.6804 | 1 | 1122000000 | 1122 | -26.8657 | 1 | 1122000000 | 1122 | -28.0169 | 1
1123000000 | 1123 | -25.7703 | 1 | 1123000000 | 1123 | -26.7416 | 1 | 1123000000 | 1123 | -27.9235 | 1
1124000000 | 1124 | -25.8657 | 1 | 1124000000 | 1124 | -26.6198 | 1 | 1124000000 | 1124 | -27.8294 | 1
1125000000 | 1125 | -25.9598 | 1 | 1125000000 | 1125 | -26.4996 | 1 | 1125000000 | 1125 | -27.7408 | 1
1126000000 | 1126 | -26.0581 | 1 | 1126000000 | 1126 | -26.379 | 1 | 1126000000 | 1126 | -27.6577 | 1
1127000000 | 1127 | -26.159 | 1 | 1127000000 | 1127 | -26.2604 | 1 | 1127000000 | 1127 | -27.578 | 1
1128000000 | 1128 | -26.2629 | 1 | 1128000000 | 1128 | -26.1427 | 1 | 1128000000 | 1128 | -27.4994 | 1
1129000000 | 1129 | -26.3685 | 1 | 1129000000 | 1129 | -26.028 | 1 | 1129000000 | 1129 | -27.4287 | 1
1130000000 | 1130 | -26.4767 | 1 | 1130000000 | 1130 | -25.9158 | 1 | 1130000000 | 1130 | -27.3575 | 1
1131000000 | 1131 | -26.583 | 1 | 1131000000 | 1131 | -25.8037 | 1 | 1131000000 | 1131 | -27.2944 | 1
1132000000 | 1132 | -26.697 | 1 | 1132000000 | 1132 | -25.6941 | 1 | 1132000000 | 1132 | -27.2324 | 1
1133000000 | 1133 | -26.8107 | 1 | 1133000000 | 1133 | -25.5863 | 1 | 1133000000 | 1133 | -27.1734 | 1
1134000000 | 1134 | -26.9289 | 1 | 1134000000 | 1134 | -25.4821 | 1 | 1134000000 | 1134 | -27.1179 | 1
1135000000 | 1135 | -27.0475 | 1 | 1135000000 | 1135 | -25.3797 | 1 | 1135000000 | 1135 | -27.0709 | 1
1136000000 | 1136 | -27.169 | 1 | 1136000000 | 1136 | -25.2776 | 1 | 1136000000 | 1136 | -27.0262 | 1
1137000000 | 1137 | -27.2907 | 1 | 1137000000 | 1137 | -25.1756 | 1 | 1137000000 | 1137 | -26.9886 | 1
1138000000 | 1138 | -27.4192 | 1 | 1138000000 | 1138 | -25.0772 | 1 | 1138000000 | 1138 | -26.9526 | 1
1139000000 | 1139 | -27.5486 | 1 | 1139000000 | 1139 | -24.9838 | 1 | 1139000000 | 1139 | -26.9166 | 1
1140000000 | 1140 | -27.6801 | 1 | 1140000000 | 1140 | -24.8914 | 1 | 1140000000 | 1140 | -26.8881 | 1
1141000000 | 1141 | -27.8158 | 1 | 1141000000 | 1141 | -24.8022 | 1 | 1141000000 | 1141 | -26.8609 | 1
1142000000 | 1142 | -27.9545 | 1 | 1142000000 | 1142 | -24.7168 | 1 | 1142000000 | 1142 | -26.8373 | 1
1143000000 | 1143 | -28.0979 | 1 | 1143000000 | 1143 | -24.6333 | 1 | 1143000000 | 1143 | -26.8203 | 1
1144000000 | 1144 | -28.2497 | 1 | 1144000000 | 1144 | -24.5544 | 1 | 1144000000 | 1144 | -26.8021 | 1
1145000000 | 1145 | -28.3998 | 1 | 1145000000 | 1145 | -24.4771 | 1 | 1145000000 | 1145 | -26.7916 | 1
1146000000 | 1146 | -28.5528 | 1 | 1146000000 | 1146 | -24.401 | 1 | 1146000000 | 1146 | -26.7849 | 1
1147000000 | 1147 | -28.7103 | 1 | 1147000000 | 1147 | -24.3299 | 1 | 1147000000 | 1147 | -26.7797 | 1
1148000000 | 1148 | -28.8752 | 1 | 1148000000 | 1148 | -24.2644 | 1 | 1148000000 | 1148 | -26.7721 | 1
1149000000 | 1149 | -29.0431 | 1 | 1149000000 | 1149 | -24.2015 | 1 | 1149000000 | 1149 | -26.7687 | 1
1150000000 | 1150 | -29.2207 | 1 | 1150000000 | 1150 | -24.1434 | 1 | 1150000000 | 1150 | -26.767 | 1
1151000000 | 1151 | -29.3957 | 1 | 1151000000 | 1151 | -24.0878 | 1 | 1151000000 | 1151 | -26.7686 | 1
1152000000 | 1152 | -29.5748 | 1 | 1152000000 | 1152 | -24.0342 | 1 | 1152000000 | 1152 | -26.774 | 1
1153000000 | 1153 | -29.7611 | 1 | 1153000000 | 1153 | -23.9867 | 1 | 1153000000 | 1153 | -26.7801 | 1
1154000000 | 1154 | -29.9496 | 1 | 1154000000 | 1154 | -23.941 | 1 | 1154000000 | 1154 | -26.7918 | 1
1155000000 | 1155 | -30.1438 | 1 | 1155000000 | 1155 | -23.8991 | 1 | 1155000000 | 1155 | -26.8031 | 1
1156000000 | 1156 | -30.3452 | 1 | 1156000000 | 1156 | -23.8624 | 1 | 1156000000 | 1156 | -26.8129 | 1
1157000000 | 1157 | -30.5429 | 1 | 1157000000 | 1157 | -23.8289 | 1 | 1157000000 | 1157 | -26.8257 | 1
1158000000 | 1158 | -30.7511 | 1 | 1158000000 | 1158 | -23.8017 | 1 | 1158000000 | 1158 | -26.8368 | 1
1159000000 | 1159 | -30.9616 | 1 | 1159000000 | 1159 | -23.7796 | 1 | 1159000000 | 1159 | -26.849 | 1
1160000000 | 1160 | -31.1749 | 1 | 1160000000 | 1160 | -23.7599 | 1 | 1160000000 | 1160 | -26.8623 | 1
1161000000 | 1161 | -31.3842 | 1 | 1161000000 | 1161 | -23.7438 | 1 | 1161000000 | 1161 | -26.88 | 1
1162000000 | 1162 | -31.6016 | 1 | 1162000000 | 1162 | -23.7326 | 1 | 1162000000 | 1162 | -26.8963 | 1
1163000000 | 1163 | -31.8091 | 1 | 1163000000 | 1163 | -23.7253 | 1 | 1163000000 | 1163 | -26.9125 | 1
1164000000 | 1164 | -32.0161 | 1 | 1164000000 | 1164 | -23.7229 | 1 | 1164000000 | 1164 | -26.929 | 1
1165000000 | 1165 | -32.2271 | 1 | 1165000000 | 1165 | -23.7262 | 1 | 1165000000 | 1165 | -26.9433 | 1
1166000000 | 1166 | -32.4184 | 1 | 1166000000 | 1166 | -23.7311 | 1 | 1166000000 | 1166 | -26.9612 | 1
1167000000 | 1167 | -32.6036 | 1 | 1167000000 | 1167 | -23.7448 | 1 | 1167000000 | 1167 | -26.9754 | 1
1168000000 | 1168 | -32.7813 | 1 | 1168000000 | 1168 | -23.7623 | 1 | 1168000000 | 1168 | -26.9883 | 1
1169000000 | 1169 | -32.9364 | 1 | 1169000000 | 1169 | -23.7839 | 1 | 1169000000 | 1169 | -27.0012 | 1
1170000000 | 1170 | -33.0803 | 1 | 1170000000 | 1170 | -23.8104 | 1 | 1170000000 | 1170 | -27.0165 | 1
1171000000 | 1171 | -33.1977 | 1 | 1171000000 | 1171 | -23.8403 | 1 | 1171000000 | 1171 | -27.0306 | 1
1172000000 | 1172 | -33.2959 | 1 | 1172000000 | 1172 | -23.8765 | 1 | 1172000000 | 1172 | -27.0441 | 1
1173000000 | 1173 | -33.3737 | 1 | 1173000000 | 1173 | -23.9183 | 1 | 1173000000 | 1173 | -27.057 | 1
1174000000 | 1174 | -33.4258 | 1 | 1174000000 | 1174 | -23.964 | 1 | 1174000000 | 1174 | -27.0691 | 1
1175000000 | 1175 | -33.4428 | 1 | 1175000000 | 1175 | -24.015 | 1 | 1175000000 | 1175 | -27.0819 | 1
1176000000 | 1176 | -33.4338 | 1 | 1176000000 | 1176 | -24.0702 | 1 | 1176000000 | 1176 | -27.0965 | 1
1177000000 | 1177 | -33.3968 | 1 | 1177000000 | 1177 | -24.1343 | 1 | 1177000000 | 1177 | -27.106 | 1
1178000000 | 1178 | -33.3246 | 1 | 1178000000 | 1178 | -24.2015 | 1 | 1178000000 | 1178 | -27.1189 | 1
1179000000 | 1179 | -33.2369 | 1 | 1179000000 | 1179 | -24.2749 | 1 | 1179000000 | 1179 | -27.1311 | 1
1180000000 | 1180 | -33.1206 | 1 | 1180000000 | 1180 | -24.3544 | 1 | 1180000000 | 1180 | -27.1422 | 1
1181000000 | 1181 | -32.9712 | 1 | 1181000000 | 1181 | -24.438 | 1 | 1181000000 | 1181 | -27.1581 | 1
1182000000 | 1182 | -32.8055 | 1 | 1182000000 | 1182 | -24.526 | 1 | 1182000000 | 1182 | -27.1766 | 1
1183000000 | 1183 | -32.6145 | 1 | 1183000000 | 1183 | -24.6208 | 1 | 1183000000 | 1183 | -27.1921 | 1
1184000000 | 1184 | -32.4072 | 1 | 1184000000 | 1184 | -24.722 | 1 | 1184000000 | 1184 | -27.2109 | 1
1185000000 | 1185 | -32.18 | 1 | 1185000000 | 1185 | -24.8272 | 1 | 1185000000 | 1185 | -27.2311 | 1
1186000000 | 1186 | -31.9352 | 1 | 1186000000 | 1186 | -24.9379 | 1 | 1186000000 | 1186 | -27.2545 | 1
1187000000 | 1187 | -31.6821 | 1 | 1187000000 | 1187 | -25.0539 | 1 | 1187000000 | 1187 | -27.2817 | 1
1188000000 | 1188 | -31.422 | 1 | 1188000000 | 1188 | -25.175 | 1 | 1188000000 | 1188 | -27.3136 | 1
1189000000 | 1189 | -31.1559 | 1 | 1189000000 | 1189 | -25.3034 | 1 | 1189000000 | 1189 | -27.3454 | 1
1190000000 | 1190 | -30.8839 | 1 | 1190000000 | 1190 | -25.435 | 1 | 1190000000 | 1190 | -27.3836 | 1
1191000000 | 1191 | -30.6122 | 1 | 1191000000 | 1191 | -25.5738 | 1 | 1191000000 | 1191 | -27.4252 | 1
1192000000 | 1192 | -30.3404 | 1 | 1192000000 | 1192 | -25.718 | 1 | 1192000000 | 1192 | -27.4694 | 1
1193000000 | 1193 | -30.0711 | 1 | 1193000000 | 1193 | -25.8656 | 1 | 1193000000 | 1193 | -27.5217 | 1
1194000000 | 1194 | -29.8028 | 1 | 1194000000 | 1194 | -26.02 | 1 | 1194000000 | 1194 | -27.5755 | 1
1195000000 | 1195 | -29.5354 | 1 | 1195000000 | 1195 | -26.1823 | 1 | 1195000000 | 1195 | -27.6337 | 1
1196000000 | 1196 | -29.2767 | 1 | 1196000000 | 1196 | -26.3467 | 1 | 1196000000 | 1196 | -27.6999 | 1
1197000000 | 1197 | -29.0219 | 1 | 1197000000 | 1197 | -26.5168 | 1 | 1197000000 | 1197 | -27.7714 | 1
1198000000 | 1198 | -28.7757 | 1 | 1198000000 | 1198 | -26.6945 | 1 | 1198000000 | 1198 | -27.8486 | 1
1199000000 | 1199 | -28.5358 | 1 | 1199000000 | 1199 | -26.8762 | 1 | 1199000000 | 1199 | -27.9298 | 1
1200000000 | 1200 | -28.3014 | 1 | 1200000000 | 1200 | -27.0643 | 1 | 1200000000 | 1200 | -28.0148 | 1
1201000000 | 1201 | -28.0734 | 1 | 1201000000 | 1201 | -27.2599 | 1 | 1201000000 | 1201 | -28.1074 | 1
1202000000 | 1202 | -27.8511 | 1 | 1202000000 | 1202 | -27.463 | 1 | 1202000000 | 1202 | -28.2083 | 1
1203000000 | 1203 | -27.6403 | 1 | 1203000000 | 1203 | -27.6686 | 1 | 1203000000 | 1203 | -28.3183 | 1
1204000000 | 1204 | -27.4369 | 1 | 1204000000 | 1204 | -27.8789 | 1 | 1204000000 | 1204 | -28.4338 | 1
1205000000 | 1205 | -27.2368 | 1 | 1205000000 | 1205 | -28.0964 | 1 | 1205000000 | 1205 | -28.5564 | 1
1206000000 | 1206 | -27.0424 | 1 | 1206000000 | 1206 | -28.3208 | 1 | 1206000000 | 1206 | -28.6843 | 1
1207000000 | 1207 | -26.8582 | 1 | 1207000000 | 1207 | -28.5491 | 1 | 1207000000 | 1207 | -28.8239 | 1
1208000000 | 1208 | -26.6801 | 1 | 1208000000 | 1208 | -28.7849 | 1 | 1208000000 | 1208 | -28.9689 | 1
1209000000 | 1209 | -26.5094 | 1 | 1209000000 | 1209 | -29.0233 | 1 | 1209000000 | 1209 | -29.1229 | 1
1210000000 | 1210 | -26.3454 | 1 | 1210000000 | 1210 | -29.2688 | 1 | 1210000000 | 1210 | -29.2871 | 1
1211000000 | 1211 | -26.1883 | 1 | 1211000000 | 1211 | -29.52 | 1 | 1211000000 | 1211 | -29.4569 | 1
1212000000 | 1212 | -26.0358 | 1 | 1212000000 | 1212 | -29.7792 | 1 | 1212000000 | 1212 | -29.6411 | 1
1213000000 | 1213 | -25.889 | 1 | 1213000000 | 1213 | -30.0463 | 1 | 1213000000 | 1213 | -29.8311 | 1
1214000000 | 1214 | -25.7484 | 1 | 1214000000 | 1214 | -30.3228 | 1 | 1214000000 | 1214 | -30.0245 | 1
1215000000 | 1215 | -25.6174 | 1 | 1215000000 | 1215 | -30.5984 | 1 | 1215000000 | 1215 | -30.2305 | 1
1216000000 | 1216 | -25.4912 | 1 | 1216000000 | 1216 | -30.8814 | 1 | 1216000000 | 1216 | -30.4422 | 1
1217000000 | 1217 | -25.3672 | 1 | 1217000000 | 1217 | -31.1778 | 1 | 1217000000 | 1217 | -30.6639 | 1
1218000000 | 1218 | -25.2504 | 1 | 1218000000 | 1218 | -31.4765 | 1 | 1218000000 | 1218 | -30.8913 | 1
1219000000 | 1219 | -25.1405 | 1 | 1219000000 | 1219 | -31.7783 | 1 | 1219000000 | 1219 | -31.1333 | 1
1220000000 | 1220 | -25.0337 | 1 | 1220000000 | 1220 | -32.0927 | 1 | 1220000000 | 1220 | -31.375 | 1
1221000000 | 1221 | -24.9345 | 1 | 1221000000 | 1221 | -32.4121 | 1 | 1221000000 | 1221 | -31.6255 | 1
1222000000 | 1222 | -24.8389 | 1 | 1222000000 | 1222 | -32.7435 | 1 | 1222000000 | 1222 | -31.8792 | 1
1223000000 | 1223 | -24.747 | 1 | 1223000000 | 1223 | -33.0846 | 1 | 1223000000 | 1223 | -32.1336 | 1
1224000000 | 1224 | -24.6589 | 1 | 1224000000 | 1224 | -33.4338 | 1 | 1224000000 | 1224 | -32.3917 | 1
1225000000 | 1225 | -24.5778 | 1 | 1225000000 | 1225 | -33.7941 | 1 | 1225000000 | 1225 | -32.6423 | 1
1226000000 | 1226 | -24.5 | 1 | 1226000000 | 1226 | -34.1717 | 1 | 1226000000 | 1226 | -32.888 | 1
1227000000 | 1227 | -24.4269 | 1 | 1227000000 | 1227 | -34.5482 | 1 | 1227000000 | 1227 | -33.1363 | 1
1228000000 | 1228 | -24.3565 | 1 | 1228000000 | 1228 | -34.9481 | 1 | 1228000000 | 1228 | -33.3678 | 1
1229000000 | 1229 | -24.29 | 1 | 1229000000 | 1229 | -35.3662 | 1 | 1229000000 | 1229 | -33.5857 | 1
1230000000 | 1230 | -24.2282 | 1 | 1230000000 | 1230 | -35.8042 | 1 | 1230000000 | 1230 | -33.7749 | 1
1231000000 | 1231 | -24.1671 | 1 | 1231000000 | 1231 | -36.2715 | 1 | 1231000000 | 1231 | -33.9493 | 1
1232000000 | 1232 | -24.1077 | 1 | 1232000000 | 1232 | -36.7676 | 1 | 1232000000 | 1232 | -34.0922 | 1
1233000000 | 1233 | -24.0524 | 1 | 1233000000 | 1233 | -37.2893 | 1 | 1233000000 | 1233 | -34.2104 | 1
1234000000 | 1234 | -23.9984 | 1 | 1234000000 | 1234 | -37.8486 | 1 | 1234000000 | 1234 | -34.2969 | 1
1235000000 | 1235 | -23.9482 | 1 | 1235000000 | 1235 | -38.4416 | 1 | 1235000000 | 1235 | -34.3416 | 1
1236000000 | 1236 | -23.9005 | 1 | 1236000000 | 1236 | -39.0942 | 1 | 1236000000 | 1236 | -34.357 | 1
1237000000 | 1237 | -23.8564 | 1 | 1237000000 | 1237 | -39.7985 | 1 | 1237000000 | 1237 | -34.3333 | 1
1238000000 | 1238 | -23.8113 | 1 | 1238000000 | 1238 | -40.5893 | 1 | 1238000000 | 1238 | -34.2761 | 1
1239000000 | 1239 | -23.771 | 1 | 1239000000 | 1239 | -41.4719 | 1 | 1239000000 | 1239 | -34.1851 | 1
1240000000 | 1240 | -23.7289 | 1 | 1240000000 | 1240 | -42.5043 | 1 | 1240000000 | 1240 | -34.0615 | 1
1241000000 | 1241 | -23.6914 | 1 | 1241000000 | 1241 | -43.7517 | 1 | 1241000000 | 1241 | -33.8973 | 1
1242000000 | 1242 | -23.6534 | 1 | 1242000000 | 1242 | -45.3198 | 1 | 1242000000 | 1242 | -33.7082 | 1
1243000000 | 1243 | -23.6182 | 1 | 1243000000 | 1243 | -47.3185 | 1 | 1243000000 | 1243 | -33.4994 | 1
1244000000 | 1244 | -23.5847 | 1 | 1244000000 | 1244 | -48.9811 | 1 | 1244000000 | 1244 | -33.2687 | 1
1245000000 | 1245 | -23.5516 | 1 | 1245000000 | 1245 | -50.0775 | 1 | 1245000000 | 1245 | -33.021 | 1
1246000000 | 1246 | -23.5211 | 1 | 1246000000 | 1246 | -50.8862 | 1 | 1246000000 | 1246 | -32.7572 | 1
1247000000 | 1247 | -23.4915 | 1 | 1247000000 | 1247 | -51.4031 | 1 | 1247000000 | 1247 | -32.4817 | 1
1248000000 | 1248 | -23.4636 | 1 | 1248000000 | 1248 | -51.7266 | 1 | 1248000000 | 1248 | -32.2008 | 1
1249000000 | 1249 | -23.436 | 1 | 1249000000 | 1249 | -51.8165 | 1 | 1249000000 | 1249 | -31.9122 | 1
1250000000 | 1250 | -23.4074 | 1 | 1250000000 | 1250 | -51.7097 | 1 | 1250000000 | 1250 | -31.6247 | 1
1251000000 | 1251 | -23.3813 | 1 | 1251000000 | 1251 | -51.3826 | 1 | 1251000000 | 1251 | -31.3355 | 1
1252000000 | 1252 | -23.3576 | 1 | 1252000000 | 1252 | -50.8386 | 1 | 1252000000 | 1252 | -31.0467 | 1
1253000000 | 1253 | -23.3362 | 1 | 1253000000 | 1253 | -50.0377 | 1 | 1253000000 | 1253 | -30.7547 | 1
1254000000 | 1254 | -23.3136 | 1 | 1254000000 | 1254 | -48.9216 | 1 | 1254000000 | 1254 | -30.4751 | 1
1255000000 | 1255 | -23.2921 | 1 | 1255000000 | 1255 | -47.3764 | 1 | 1255000000 | 1255 | -30.2 | 1
1256000000 | 1256 | -23.271 | 1 | 1256000000 | 1256 | -45.2918 | 1 | 1256000000 | 1256 | -29.9318 | 1
1257000000 | 1257 | -23.2513 | 1 | 1257000000 | 1257 | -43.4398 | 1 | 1257000000 | 1257 | -29.6659 | 1
1258000000 | 1258 | -23.2353 | 1 | 1258000000 | 1258 | -42.0574 | 1 | 1258000000 | 1258 | -29.402 | 1
1259000000 | 1259 | -23.2192 | 1 | 1259000000 | 1259 | -40.8597 | 1 | 1259000000 | 1259 | -29.1483 | 1
1260000000 | 1260 | -23.2038 | 1 | 1260000000 | 1260 | -39.8318 | 1 | 1260000000 | 1260 | -28.9027 | 1
1261000000 | 1261 | -23.1884 | 1 | 1261000000 | 1261 | -38.8966 | 1 | 1261000000 | 1261 | -28.6657 | 1
1262000000 | 1262 | -23.175 | 1 | 1262000000 | 1262 | -38.0613 | 1 | 1262000000 | 1262 | -28.4324 | 1
1263000000 | 1263 | -23.1658 | 1 | 1263000000 | 1263 | -37.3044 | 1 | 1263000000 | 1263 | -28.2042 | 1
1264000000 | 1264 | -23.1592 | 1 | 1264000000 | 1264 | -36.6191 | 1 | 1264000000 | 1264 | -27.9818 | 1
1265000000 | 1265 | -23.152 | 1 | 1265000000 | 1265 | -35.9835 | 1 | 1265000000 | 1265 | -27.769 | 1
1266000000 | 1266 | -23.1467 | 1 | 1266000000 | 1266 | -35.3946 | 1 | 1266000000 | 1266 | -27.5608 | 1
1267000000 | 1267 | -23.1418 | 1 | 1267000000 | 1267 | -34.8272 | 1 | 1267000000 | 1267 | -27.3623 | 1
1268000000 | 1268 | -23.1416 | 1 | 1268000000 | 1268 | -34.3008 | 1 | 1268000000 | 1268 | -27.1662 | 1
1269000000 | 1269 | -23.1437 | 1 | 1269000000 | 1269 | -33.8088 | 1 | 1269000000 | 1269 | -26.9733 | 1
1270000000 | 1270 | -23.1471 | 1 | 1270000000 | 1270 | -33.3423 | 1 | 1270000000 | 1270 | -26.7872 | 1
1271000000 | 1271 | -23.1528 | 1 | 1271000000 | 1271 | -32.8958 | 1 | 1271000000 | 1271 | -26.6062 | 1
1272000000 | 1272 | -23.1611 | 1 | 1272000000 | 1272 | -32.47 | 1 | 1272000000 | 1272 | -26.4278 | 1
1273000000 | 1273 | -23.1731 | 1 | 1273000000 | 1273 | -32.0765 | 1 | 1273000000 | 1273 | -26.2525 | 1
1274000000 | 1274 | -23.1883 | 1 | 1274000000 | 1274 | -31.7036 | 1 | 1274000000 | 1274 | -26.0839 | 1
1275000000 | 1275 | -23.2073 | 1 | 1275000000 | 1275 | -31.3513 | 1 | 1275000000 | 1275 | -25.9197 | 1
1276000000 | 1276 | -23.2278 | 1 | 1276000000 | 1276 | -31.0156 | 1 | 1276000000 | 1276 | -25.7601 | 1
1277000000 | 1277 | -23.2513 | 1 | 1277000000 | 1277 | -30.6895 | 1 | 1277000000 | 1277 | -25.6042 | 1
1278000000 | 1278 | -23.2782 | 1 | 1278000000 | 1278 | -30.3763 | 1 | 1278000000 | 1278 | -25.4524 | 1
1279000000 | 1279 | -23.3079 | 1 | 1279000000 | 1279 | -30.0805 | 1 | 1279000000 | 1279 | -25.3033 | 1
1280000000 | 1280 | -23.3438 | 1 | 1280000000 | 1280 | -29.807 | 1 | 1280000000 | 1280 | -25.1531 | 1
1281000000 | 1281 | -23.3829 | 1 | 1281000000 | 1281 | -29.5438 | 1 | 1281000000 | 1281 | -25.0071 | 1
1282000000 | 1282 | -23.4231 | 1 | 1282000000 | 1282 | -29.2876 | 1 | 1282000000 | 1282 | -24.8673 | 1
1283000000 | 1283 | -23.4701 | 1 | 1283000000 | 1283 | -29.0438 | 1 | 1283000000 | 1283 | -24.7281 | 1
1284000000 | 1284 | -23.518 | 1 | 1284000000 | 1284 | -28.8119 | 1 | 1284000000 | 1284 | -24.5941 | 1
1285000000 | 1285 | -23.5722 | 1 | 1285000000 | 1285 | -28.5948 | 1 | 1285000000 | 1285 | -24.4613 | 1
1286000000 | 1286 | -23.6311 | 1 | 1286000000 | 1286 | -28.3898 | 1 | 1286000000 | 1286 | -24.3298 | 1
1287000000 | 1287 | -23.692 | 1 | 1287000000 | 1287 | -28.1925 | 1 | 1287000000 | 1287 | -24.1999 | 1
1288000000 | 1288 | -23.7579 | 1 | 1288000000 | 1288 | -28.0039 | 1 | 1288000000 | 1288 | -24.0726 | 1
1289000000 | 1289 | -23.8296 | 1 | 1289000000 | 1289 | -27.8251 | 1 | 1289000000 | 1289 | -23.9461 | 1
1290000000 | 1290 | -23.9051 | 1 | 1290000000 | 1290 | -27.6557 | 1 | 1290000000 | 1290 | -23.8216 | 1
1291000000 | 1291 | -23.9847 | 1 | 1291000000 | 1291 | -27.4994 | 1 | 1291000000 | 1291 | -23.6999 | 1
1292000000 | 1292 | -24.0713 | 1 | 1292000000 | 1292 | -27.3514 | 1 | 1292000000 | 1292 | -23.5792 | 1
1293000000 | 1293 | -24.1615 | 1 | 1293000000 | 1293 | -27.2103 | 1 | 1293000000 | 1293 | -23.4633 | 1
1294000000 | 1294 | -24.2567 | 1 | 1294000000 | 1294 | -27.079 | 1 | 1294000000 | 1294 | -23.3478 | 1
1295000000 | 1295 | -24.3591 | 1 | 1295000000 | 1295 | -26.9587 | 1 | 1295000000 | 1295 | -23.2322 | 1
1296000000 | 1296 | -24.4672 | 1 | 1296000000 | 1296 | -26.8493 | 1 | 1296000000 | 1296 | -23.1191 | 1
1297000000 | 1297 | -24.5825 | 1 | 1297000000 | 1297 | -26.7446 | 1 | 1297000000 | 1297 | -23.0075 | 1
1298000000 | 1298 | -24.7022 | 1 | 1298000000 | 1298 | -26.6482 | 1 | 1298000000 | 1298 | -22.8985 | 1
1299000000 | 1299 | -24.8283 | 1 | 1299000000 | 1299 | -26.5606 | 1 | 1299000000 | 1299 | -22.7912 | 1
1300000000 | 1300 | -24.9608 | 1 | 1300000000 | 1300 | -26.4804 | 1 | 1300000000 | 1300 | -22.6875 | 1
1301000000 | 1301 | -25.0978 | 1 | 1301000000 | 1301 | -26.4089 | 1 | 1301000000 | 1301 | -22.5834 | 1
1302000000 | 1302 | -25.2385 | 1 | 1302000000 | 1302 | -26.3429 | 1 | 1302000000 | 1302 | -22.4851 | 1
1303000000 | 1303 | -25.3865 | 1 | 1303000000 | 1303 | -26.2839 | 1 | 1303000000 | 1303 | -22.3879 | 1
1304000000 | 1304 | -25.5408 | 1 | 1304000000 | 1304 | -26.2323 | 1 | 1304000000 | 1304 | -22.2921 | 1
1305000000 | 1305 | -25.7012 | 1 | 1305000000 | 1305 | -26.1888 | 1 | 1305000000 | 1305 | -22.1993 | 1
1306000000 | 1306 | -25.8706 | 1 | 1306000000 | 1306 | -26.1522 | 1 | 1306000000 | 1306 | -22.1081 | 1
1307000000 | 1307 | -26.0447 | 1 | 1307000000 | 1307 | -26.1224 | 1 | 1307000000 | 1307 | -22.0204 | 1
1308000000 | 1308 | -26.2262 | 1 | 1308000000 | 1308 | -26.0988 | 1 | 1308000000 | 1308 | -21.9358 | 1
1309000000 | 1309 | -26.4113 | 1 | 1309000000 | 1309 | -26.0783 | 1 | 1309000000 | 1309 | -21.8543 | 1
1310000000 | 1310 | -26.6049 | 1 | 1310000000 | 1310 | -26.068 | 1 | 1310000000 | 1310 | -21.774 | 1
1311000000 | 1311 | -26.8046 | 1 | 1311000000 | 1311 | -26.0599 | 1 | 1311000000 | 1311 | -21.6978 | 1
1312000000 | 1312 | -27.0112 | 1 | 1312000000 | 1312 | -26.0602 | 1 | 1312000000 | 1312 | -21.6246 | 1
1313000000 | 1313 | -27.2247 | 1 | 1313000000 | 1313 | -26.0677 | 1 | 1313000000 | 1313 | -21.5526 | 1
1314000000 | 1314 | -27.4474 | 1 | 1314000000 | 1314 | -26.083 | 1 | 1314000000 | 1314 | -21.484 | 1
1315000000 | 1315 | -27.6762 | 1 | 1315000000 | 1315 | -26.1031 | 1 | 1315000000 | 1315 | -21.4171 | 1
1316000000 | 1316 | -27.9116 | 1 | 1316000000 | 1316 | -26.1312 | 1 | 1316000000 | 1316 | -21.3541 | 1
1317000000 | 1317 | -28.1507 | 1 | 1317000000 | 1317 | -26.1606 | 1 | 1317000000 | 1317 | -21.2951 | 1
1318000000 | 1318 | -28.3994 | 1 | 1318000000 | 1318 | -26.1963 | 1 | 1318000000 | 1318 | -21.2389 | 1
1319000000 | 1319 | -28.6485 | 1 | 1319000000 | 1319 | -26.2357 | 1 | 1319000000 | 1319 | -21.187 | 1
1320000000 | 1320 | -28.9078 | 1 | 1320000000 | 1320 | -26.28 | 1 | 1320000000 | 1320 | -21.1369 | 1
1321000000 | 1321 | -29.1748 | 1 | 1321000000 | 1321 | -26.3303 | 1 | 1321000000 | 1321 | -21.0908 | 1
1322000000 | 1322 | -29.4446 | 1 | 1322000000 | 1322 | -26.3844 | 1 | 1322000000 | 1322 | -21.0481 | 1
1323000000 | 1323 | -29.7204 | 1 | 1323000000 | 1323 | -26.4456 | 1 | 1323000000 | 1323 | -21.0108 | 1
1324000000 | 1324 | -30.0013 | 1 | 1324000000 | 1324 | -26.511 | 1 | 1324000000 | 1324 | -20.9755 | 1
1325000000 | 1325 | -30.2902 | 1 | 1325000000 | 1325 | -26.5784 | 1 | 1325000000 | 1325 | -20.9442 | 1
1326000000 | 1326 | -30.5823 | 1 | 1326000000 | 1326 | -26.6499 | 1 | 1326000000 | 1326 | -20.918 | 1
1327000000 | 1327 | -30.8785 | 1 | 1327000000 | 1327 | -26.723 | 1 | 1327000000 | 1327 | -20.8954 | 1
1328000000 | 1328 | -31.1789 | 1 | 1328000000 | 1328 | -26.8014 | 1 | 1328000000 | 1328 | -20.8747 | 1
1329000000 | 1329 | -31.4802 | 1 | 1329000000 | 1329 | -26.883 | 1 | 1329000000 | 1329 | -20.8585 | 1
1330000000 | 1330 | -31.7954 | 1 | 1330000000 | 1330 | -26.9702 | 1 | 1330000000 | 1330 | -20.8447 | 1
1331000000 | 1331 | -32.1022 | 1 | 1331000000 | 1331 | -27.0571 | 1 | 1331000000 | 1331 | -20.8365 | 1
1332000000 | 1332 | -32.4187 | 1 | 1332000000 | 1332 | -27.1502 | 1 | 1332000000 | 1332 | -20.8302 | 1
1333000000 | 1333 | -32.7286 | 1 | 1333000000 | 1333 | -27.2459 | 1 | 1333000000 | 1333 | -20.8288 | 1
1334000000 | 1334 | -33.0376 | 1 | 1334000000 | 1334 | -27.3412 | 1 | 1334000000 | 1334 | -20.8308 | 1
1335000000 | 1335 | -33.3392 | 1 | 1335000000 | 1335 | -27.4394 | 1 | 1335000000 | 1335 | -20.8368 | 1
1336000000 | 1336 | -33.6404 | 1 | 1336000000 | 1336 | -27.5371 | 1 | 1336000000 | 1336 | -20.846 | 1
1337000000 | 1337 | -33.9462 | 1 | 1337000000 | 1337 | -27.6409 | 1 | 1337000000 | 1337 | -20.8584 | 1
1338000000 | 1338 | -34.226 | 1 | 1338000000 | 1338 | -27.7422 | 1 | 1338000000 | 1338 | -20.876 | 1
1339000000 | 1339 | -34.5089 | 1 | 1339000000 | 1339 | -27.8458 | 1 | 1339000000 | 1339 | -20.8952 | 1
1340000000 | 1340 | -34.7834 | 1 | 1340000000 | 1340 | -27.9532 | 1 | 1340000000 | 1340 | -20.9178 | 1
1341000000 | 1341 | -35.0404 | 1 | 1341000000 | 1341 | -28.0625 | 1 | 1341000000 | 1341 | -20.9441 | 1
1342000000 | 1342 | -35.2847 | 1 | 1342000000 | 1342 | -28.1689 | 1 | 1342000000 | 1342 | -20.9742 | 1
1343000000 | 1343 | -35.5019 | 1 | 1343000000 | 1343 | -28.2776 | 1 | 1343000000 | 1343 | -21.0074 | 1
1344000000 | 1344 | -35.7065 | 1 | 1344000000 | 1344 | -28.3888 | 1 | 1344000000 | 1344 | -21.0439 | 1
1345000000 | 1345 | -35.8798 | 1 | 1345000000 | 1345 | -28.4959 | 1 | 1345000000 | 1345 | -21.0869 | 1
1346000000 | 1346 | -36.0458 | 1 | 1346000000 | 1346 | -28.6037 | 1 | 1346000000 | 1346 | -21.1309 | 1
1347000000 | 1347 | -36.1808 | 1 | 1347000000 | 1347 | -28.715 | 1 | 1347000000 | 1347 | -21.1783 | 1
1348000000 | 1348 | -36.2929 | 1 | 1348000000 | 1348 | -28.8283 | 1 | 1348000000 | 1348 | -21.2279 | 1
1349000000 | 1349 | -36.3684 | 1 | 1349000000 | 1349 | -28.9413 | 1 | 1349000000 | 1349 | -21.2811 | 1
1350000000 | 1350 | -36.4075 | 1 | 1350000000 | 1350 | -29.0516 | 1 | 1350000000 | 1350 | -21.3385 | 1
1351000000 | 1351 | -36.4339 | 1 | 1351000000 | 1351 | -29.1665 | 1 | 1351000000 | 1351 | -21.3968 | 1
1352000000 | 1352 | -36.425 | 1 | 1352000000 | 1352 | -29.2797 | 1 | 1352000000 | 1352 | -21.4596 | 1
1353000000 | 1353 | -36.3768 | 1 | 1353000000 | 1353 | -29.3929 | 1 | 1353000000 | 1353 | -21.5247 | 1
1354000000 | 1354 | -36.3099 | 1 | 1354000000 | 1354 | -29.5074 | 1 | 1354000000 | 1354 | -21.594 | 1
1355000000 | 1355 | -36.2104 | 1 | 1355000000 | 1355 | -29.6297 | 1 | 1355000000 | 1355 | -21.6632 | 1
1356000000 | 1356 | -36.0872 | 1 | 1356000000 | 1356 | -29.7476 | 1 | 1356000000 | 1356 | -21.7366 | 1
1357000000 | 1357 | -35.9519 | 1 | 1357000000 | 1357 | -29.8709 | 1 | 1357000000 | 1357 | -21.8093 | 1
1358000000 | 1358 | -35.7954 | 1 | 1358000000 | 1358 | -29.993 | 1 | 1358000000 | 1358 | -21.8825 | 1
1359000000 | 1359 | -35.6122 | 1 | 1359000000 | 1359 | -30.1181 | 1 | 1359000000 | 1359 | -21.9578 | 1
1360000000 | 1360 | -35.4135 | 1 | 1360000000 | 1360 | -30.2429 | 1 | 1360000000 | 1360 | -22.034 | 1
1361000000 | 1361 | -35.208 | 1 | 1361000000 | 1361 | -30.3653 | 1 | 1361000000 | 1361 | -22.1104 | 1
1362000000 | 1362 | -34.9981 | 1 | 1362000000 | 1362 | -30.4836 | 1 | 1362000000 | 1362 | -22.188 | 1
1363000000 | 1363 | -34.7789 | 1 | 1363000000 | 1363 | -30.6086 | 1 | 1363000000 | 1363 | -22.2652 | 1
1364000000 | 1364 | -34.5494 | 1 | 1364000000 | 1364 | -30.7334 | 1 | 1364000000 | 1364 | -22.3444 | 1
1365000000 | 1365 | -34.3127 | 1 | 1365000000 | 1365 | -30.859 | 1 | 1365000000 | 1365 | -22.4224 | 1
1366000000 | 1366 | -34.0835 | 1 | 1366000000 | 1366 | -30.9889 | 1 | 1366000000 | 1366 | -22.5013 | 1
1367000000 | 1367 | -33.8439 | 1 | 1367000000 | 1367 | -31.1166 | 1 | 1367000000 | 1367 | -22.5798 | 1
1368000000 | 1368 | -33.6095 | 1 | 1368000000 | 1368 | -31.2459 | 1 | 1368000000 | 1368 | -22.6583 | 1
1369000000 | 1369 | -33.3762 | 1 | 1369000000 | 1369 | -31.3805 | 1 | 1369000000 | 1369 | -22.7357 | 1
1370000000 | 1370 | -33.1272 | 1 | 1370000000 | 1370 | -31.5171 | 1 | 1370000000 | 1370 | -22.8137 | 1
1371000000 | 1371 | -32.886 | 1 | 1371000000 | 1371 | -31.6663 | 1 | 1371000000 | 1371 | -22.889 | 1
1372000000 | 1372 | -32.6423 | 1 | 1372000000 | 1372 | -31.8122 | 1 | 1372000000 | 1372 | -22.9656 | 1
1373000000 | 1373 | -32.402 | 1 | 1373000000 | 1373 | -31.9674 | 1 | 1373000000 | 1373 | -23.0412 | 1
1374000000 | 1374 | -32.1633 | 1 | 1374000000 | 1374 | -32.1289 | 1 | 1374000000 | 1374 | -23.1178 | 1
1375000000 | 1375 | -31.9203 | 1 | 1375000000 | 1375 | -32.2988 | 1 | 1375000000 | 1375 | -23.1915 | 1
1376000000 | 1376 | -31.6796 | 1 | 1376000000 | 1376 | -32.4629 | 1 | 1376000000 | 1376 | -23.2648 | 1
1377000000 | 1377 | -31.4436 | 1 | 1377000000 | 1377 | -32.6447 | 1 | 1377000000 | 1377 | -23.3335 | 1
1378000000 | 1378 | -31.2065 | 1 | 1378000000 | 1378 | -32.8379 | 1 | 1378000000 | 1378 | -23.3996 | 1
1379000000 | 1379 | -30.969 | 1 | 1379000000 | 1379 | -33.0282 | 1 | 1379000000 | 1379 | -23.4635 | 1
1380000000 | 1380 | -30.7425 | 1 | 1380000000 | 1380 | -33.2308 | 1 | 1380000000 | 1380 | -23.5226 | 1
1381000000 | 1381 | -30.5189 | 1 | 1381000000 | 1381 | -33.4362 | 1 | 1381000000 | 1381 | -23.5801 | 1
1382000000 | 1382 | -30.2946 | 1 | 1382000000 | 1382 | -33.6442 | 1 | 1382000000 | 1382 | -23.6332 | 1
1383000000 | 1383 | -30.0819 | 1 | 1383000000 | 1383 | -33.8572 | 1 | 1383000000 | 1383 | -23.6802 | 1
1384000000 | 1384 | -29.8724 | 1 | 1384000000 | 1384 | -34.0665 | 1 | 1384000000 | 1384 | -23.7247 | 1
1385000000 | 1385 | -29.6663 | 1 | 1385000000 | 1385 | -34.2796 | 1 | 1385000000 | 1385 | -23.7643 | 1
1386000000 | 1386 | -29.4697 | 1 | 1386000000 | 1386 | -34.4945 | 1 | 1386000000 | 1386 | -23.7973 | 1
1387000000 | 1387 | -29.2765 | 1 | 1387000000 | 1387 | -34.6997 | 1 | 1387000000 | 1387 | -23.826 | 1
1388000000 | 1388 | -29.0926 | 1 | 1388000000 | 1388 | -34.9065 | 1 | 1388000000 | 1388 | -23.8477 | 1
1389000000 | 1389 | -28.9147 | 1 | 1389000000 | 1389 | -35.1167 | 1 | 1389000000 | 1389 | -23.8638 | 1
1390000000 | 1390 | -28.7386 | 1 | 1390000000 | 1390 | -35.303 | 1 | 1390000000 | 1390 | -23.8761 | 1
1391000000 | 1391 | -28.571 | 1 | 1391000000 | 1391 | -35.4717 | 1 | 1391000000 | 1391 | -23.8836 | 1
1392000000 | 1392 | -28.41 | 1 | 1392000000 | 1392 | -35.6341 | 1 | 1392000000 | 1392 | -23.8823 | 1
1393000000 | 1393 | -28.2519 | 1 | 1393000000 | 1393 | -35.7748 | 1 | 1393000000 | 1393 | -23.8759 | 1
1394000000 | 1394 | -28.0991 | 1 | 1394000000 | 1394 | -35.8896 | 1 | 1394000000 | 1394 | -23.8649 | 1
1395000000 | 1395 | -27.9554 | 1 | 1395000000 | 1395 | -35.9809 | 1 | 1395000000 | 1395 | -23.8484 | 1
1396000000 | 1396 | -27.8167 | 1 | 1396000000 | 1396 | -36.0471 | 1 | 1396000000 | 1396 | -23.8267 | 1
1397000000 | 1397 | -27.6832 | 1 | 1397000000 | 1397 | -36.0824 | 1 | 1397000000 | 1397 | -23.799 | 1
1398000000 | 1398 | -27.5605 | 1 | 1398000000 | 1398 | -36.097 | 1 | 1398000000 | 1398 | -23.7622 | 1
1399000000 | 1399 | -27.4386 | 1 | 1399000000 | 1399 | -36.0727 | 1 | 1399000000 | 1399 | -23.7244 | 1
1400000000 | 1400 | -27.3233 | 1 | 1400000000 | 1400 | -36.0224 | 1 | 1400000000 | 1400 | -23.6768 | 1
1401000000 | 1401 | -27.2159 | 1 | 1401000000 | 1401 | -35.9451 | 1 | 1401000000 | 1401 | -23.6251 | 1
1402000000 | 1402 | -27.1116 | 1 | 1402000000 | 1402 | -35.8354 | 1 | 1402000000 | 1402 | -23.5679 | 1
1403000000 | 1403 | -27.0159 | 1 | 1403000000 | 1403 | -35.6986 | 1 | 1403000000 | 1403 | -23.5062 | 1
1404000000 | 1404 | -26.9291 | 1 | 1404000000 | 1404 | -35.5401 | 1 | 1404000000 | 1404 | -23.4371 | 1
1405000000 | 1405 | -26.8473 | 1 | 1405000000 | 1405 | -35.3559 | 1 | 1405000000 | 1405 | -23.3664 | 1
1406000000 | 1406 | -26.7737 | 1 | 1406000000 | 1406 | -35.1554 | 1 | 1406000000 | 1406 | -23.2911 | 1
1407000000 | 1407 | -26.7058 | 1 | 1407000000 | 1407 | -34.9377 | 1 | 1407000000 | 1407 | -23.2094 | 1
1408000000 | 1408 | -26.6482 | 1 | 1408000000 | 1408 | -34.7138 | 1 | 1408000000 | 1408 | -23.1226 | 1
1409000000 | 1409 | -26.5914 | 1 | 1409000000 | 1409 | -34.4704 | 1 | 1409000000 | 1409 | -23.0362 | 1
1410000000 | 1410 | -26.5421 | 1 | 1410000000 | 1410 | -34.2224 | 1 | 1410000000 | 1410 | -22.9433 | 1
1411000000 | 1411 | -26.4994 | 1 | 1411000000 | 1411 | -33.9627 | 1 | 1411000000 | 1411 | -22.8494 | 1
1412000000 | 1412 | -26.4643 | 1 | 1412000000 | 1412 | -33.7068 | 1 | 1412000000 | 1412 | -22.7499 | 1
1413000000 | 1413 | -26.4353 | 1 | 1413000000 | 1413 | -33.452 | 1 | 1413000000 | 1413 | -22.6485 | 1
1414000000 | 1414 | -26.4105 | 1 | 1414000000 | 1414 | -33.1928 | 1 | 1414000000 | 1414 | -22.546 | 1
1415000000 | 1415 | -26.3932 | 1 | 1415000000 | 1415 | -32.9351 | 1 | 1415000000 | 1415 | -22.4405 | 1
1416000000 | 1416 | -26.3846 | 1 | 1416000000 | 1416 | -32.6896 | 1 | 1416000000 | 1416 | -22.331 | 1
1417000000 | 1417 | -26.3789 | 1 | 1417000000 | 1417 | -32.4436 | 1 | 1417000000 | 1417 | -22.222 | 1
1418000000 | 1418 | -26.3807 | 1 | 1418000000 | 1418 | -32.2055 | 1 | 1418000000 | 1418 | -22.1105 | 1
1419000000 | 1419 | -26.3877 | 1 | 1419000000 | 1419 | -31.9726 | 1 | 1419000000 | 1419 | -21.9982 | 1
1420000000 | 1420 | -26.4012 | 1 | 1420000000 | 1420 | -31.7479 | 1 | 1420000000 | 1420 | -21.8849 | 1
1421000000 | 1421 | -26.4166 | 1 | 1421000000 | 1421 | -31.5274 | 1 | 1421000000 | 1421 | -21.7717 | 1
1422000000 | 1422 | -26.4429 | 1 | 1422000000 | 1422 | -31.3182 | 1 | 1422000000 | 1422 | -21.6558 | 1
1423000000 | 1423 | -26.4724 | 1 | 1423000000 | 1423 | -31.1174 | 1 | 1423000000 | 1423 | -21.5412 | 1
1424000000 | 1424 | -26.5066 | 1 | 1424000000 | 1424 | -30.9253 | 1 | 1424000000 | 1424 | -21.4261 | 1
1425000000 | 1425 | -26.5471 | 1 | 1425000000 | 1425 | -30.7377 | 1 | 1425000000 | 1425 | -21.3118 | 1
1426000000 | 1426 | -26.5926 | 1 | 1426000000 | 1426 | -30.5608 | 1 | 1426000000 | 1426 | -21.1982 | 1
1427000000 | 1427 | -26.6424 | 1 | 1427000000 | 1427 | -30.3912 | 1 | 1427000000 | 1427 | -21.0842 | 1
1428000000 | 1428 | -26.6984 | 1 | 1428000000 | 1428 | -30.2278 | 1 | 1428000000 | 1428 | -20.9717 | 1
1429000000 | 1429 | -26.759 | 1 | 1429000000 | 1429 | -30.0726 | 1 | 1429000000 | 1429 | -20.8609 | 1
1430000000 | 1430 | -26.8252 | 1 | 1430000000 | 1430 | -29.9241 | 1 | 1430000000 | 1430 | -20.75 | 1
1431000000 | 1431 | -26.8929 | 1 | 1431000000 | 1431 | -29.7829 | 1 | 1431000000 | 1431 | -20.6411 | 1
1432000000 | 1432 | -26.9663 | 1 | 1432000000 | 1432 | -29.6485 | 1 | 1432000000 | 1432 | -20.5336 | 1
1433000000 | 1433 | -27.0442 | 1 | 1433000000 | 1433 | -29.5199 | 1 | 1433000000 | 1433 | -20.4269 | 1
1434000000 | 1434 | -27.1272 | 1 | 1434000000 | 1434 | -29.3978 | 1 | 1434000000 | 1434 | -20.3225 | 1
1435000000 | 1435 | -27.2129 | 1 | 1435000000 | 1435 | -29.283 | 1 | 1435000000 | 1435 | -20.2188 | 1
1436000000 | 1436 | -27.3008 | 1 | 1436000000 | 1436 | -29.1706 | 1 | 1436000000 | 1436 | -20.1187 | 1
1437000000 | 1437 | -27.3898 | 1 | 1437000000 | 1437 | -29.0634 | 1 | 1437000000 | 1437 | -20.021 | 1
1438000000 | 1438 | -27.4815 | 1 | 1438000000 | 1438 | -28.9617 | 1 | 1438000000 | 1438 | -19.9253 | 1
1439000000 | 1439 | -27.5771 | 1 | 1439000000 | 1439 | -28.866 | 1 | 1439000000 | 1439 | -19.8315 | 1
1440000000 | 1440 | -27.6738 | 1 | 1440000000 | 1440 | -28.7723 | 1 | 1440000000 | 1440 | -19.7405 | 1
1441000000 | 1441 | -27.7692 | 1 | 1441000000 | 1441 | -28.6854 | 1 | 1441000000 | 1441 | -19.6531 | 1
1442000000 | 1442 | -27.8658 | 1 | 1442000000 | 1442 | -28.5969 | 1 | 1442000000 | 1442 | -19.5676 | 1
1443000000 | 1443 | -27.9626 | 1 | 1443000000 | 1443 | -28.5135 | 1 | 1443000000 | 1443 | -19.4853 | 1
1444000000 | 1444 | -28.0598 | 1 | 1444000000 | 1444 | -28.4281 | 1 | 1444000000 | 1444 | -19.4059 | 1
1445000000 | 1445 | -28.1595 | 1 | 1445000000 | 1445 | -28.3417 | 1 | 1445000000 | 1445 | -19.3284 | 1
1446000000 | 1446 | -28.2558 | 1 | 1446000000 | 1446 | -28.2619 | 1 | 1446000000 | 1446 | -19.2545 | 1
1447000000 | 1447 | -28.3535 | 1 | 1447000000 | 1447 | -28.183 | 1 | 1447000000 | 1447 | -19.1831 | 1
1448000000 | 1448 | -28.4515 | 1 | 1448000000 | 1448 | -28.1023 | 1 | 1448000000 | 1448 | -19.1143 | 1
1449000000 | 1449 | -28.5466 | 1 | 1449000000 | 1449 | -28.0265 | 1 | 1449000000 | 1449 | -19.0487 | 1
1450000000 | 1450 | -28.6431 | 1 | 1450000000 | 1450 | -27.951 | 1 | 1450000000 | 1450 | -18.9858 | 1
1451000000 | 1451 | -28.7348 | 1 | 1451000000 | 1451 | -27.8703 | 1 | 1451000000 | 1451 | -18.926 | 1
1452000000 | 1452 | -28.8261 | 1 | 1452000000 | 1452 | -27.7907 | 1 | 1452000000 | 1452 | -18.8687 | 1
1453000000 | 1453 | -28.9147 | 1 | 1453000000 | 1453 | -27.7128 | 1 | 1453000000 | 1453 | -18.8149 | 1
1454000000 | 1454 | -29.0009 | 1 | 1454000000 | 1454 | -27.6321 | 1 | 1454000000 | 1454 | -18.7645 | 1
1455000000 | 1455 | -29.0828 | 1 | 1455000000 | 1455 | -27.5479 | 1 | 1455000000 | 1455 | -18.7168 | 1
1456000000 | 1456 | -29.1629 | 1 | 1456000000 | 1456 | -27.4663 | 1 | 1456000000 | 1456 | -18.6729 | 1
1457000000 | 1457 | -29.2408 | 1 | 1457000000 | 1457 | -27.3844 | 1 | 1457000000 | 1457 | -18.6315 | 1
1458000000 | 1458 | -29.3092 | 1 | 1458000000 | 1458 | -27.2988 | 1 | 1458000000 | 1458 | -18.5941 | 1
1459000000 | 1459 | -29.3752 | 1 | 1459000000 | 1459 | -27.2106 | 1 | 1459000000 | 1459 | -18.5604 | 1
1460000000 | 1460 | -29.4395 | 1 | 1460000000 | 1460 | -27.1211 | 1 | 1460000000 | 1460 | -18.5291 | 1
1461000000 | 1461 | -29.4983 | 1 | 1461000000 | 1461 | -27.0251 | 1 | 1461000000 | 1461 | -18.503 | 1
1462000000 | 1462 | -29.5647 | 1 | 1462000000 | 1462 | -26.9315 | 1 | 1462000000 | 1462 | -18.4771 | 1
1463000000 | 1463 | -29.6212 | 1 | 1463000000 | 1463 | -26.8337 | 1 | 1463000000 | 1463 | -18.4547 | 1
1464000000 | 1464 | -29.6788 | 1 | 1464000000 | 1464 | -26.7416 | 1 | 1464000000 | 1464 | -18.4349 | 1
1465000000 | 1465 | -29.733 | 1 | 1465000000 | 1465 | -26.6405 | 1 | 1465000000 | 1465 | -18.4194 | 1
1466000000 | 1466 | -29.7881 | 1 | 1466000000 | 1466 | -26.5367 | 1 | 1466000000 | 1466 | -18.4066 | 1
1467000000 | 1467 | -29.8449 | 1 | 1467000000 | 1467 | -26.4306 | 1 | 1467000000 | 1467 | -18.3954 | 1
1468000000 | 1468 | -29.9056 | 1 | 1468000000 | 1468 | -26.3275 | 1 | 1468000000 | 1468 | -18.3881 | 1
1469000000 | 1469 | -29.9642 | 1 | 1469000000 | 1469 | -26.2193 | 1 | 1469000000 | 1469 | -18.383 | 1
1470000000 | 1470 | -30.0224 | 1 | 1470000000 | 1470 | -26.11 | 1 | 1470000000 | 1470 | -18.3813 | 1
1471000000 | 1471 | -30.0855 | 1 | 1471000000 | 1471 | -26.0006 | 1 | 1471000000 | 1471 | -18.3824 | 1
1472000000 | 1472 | -30.1611 | 1 | 1472000000 | 1472 | -25.8897 | 1 | 1472000000 | 1472 | -18.3856 | 1
1473000000 | 1473 | -30.2355 | 1 | 1473000000 | 1473 | -25.78 | 1 | 1473000000 | 1473 | -18.3915 | 1
1474000000 | 1474 | -30.3179 | 1 | 1474000000 | 1474 | -25.6736 | 1 | 1474000000 | 1474 | -18.3982 | 1
1475000000 | 1475 | -30.396 | 1 | 1475000000 | 1475 | -25.5639 | 1 | 1475000000 | 1475 | -18.4087 | 1
1476000000 | 1476 | -30.4816 | 1 | 1476000000 | 1476 | -25.4569 | 1 | 1476000000 | 1476 | -18.4221 | 1
1477000000 | 1477 | -30.5833 | 1 | 1477000000 | 1477 | -25.3465 | 1 | 1477000000 | 1477 | -18.4365 | 1
1478000000 | 1478 | -30.6897 | 1 | 1478000000 | 1478 | -25.2401 | 1 | 1478000000 | 1478 | -18.4543 | 1
1479000000 | 1479 | -30.8031 | 1 | 1479000000 | 1479 | -25.1353 | 1 | 1479000000 | 1479 | -18.4736 | 1
1480000000 | 1480 | -30.9225 | 1 | 1480000000 | 1480 | -25.0342 | 1 | 1480000000 | 1480 | -18.4952 | 1
1481000000 | 1481 | -31.0465 | 1 | 1481000000 | 1481 | -24.9339 | 1 | 1481000000 | 1481 | -18.5189 | 1
1482000000 | 1482 | -31.1792 | 1 | 1482000000 | 1482 | -24.8354 | 1 | 1482000000 | 1482 | -18.5451 | 1
1483000000 | 1483 | -31.3312 | 1 | 1483000000 | 1483 | -24.7398 | 1 | 1483000000 | 1483 | -18.5724 | 1
1484000000 | 1484 | -31.4956 | 1 | 1484000000 | 1484 | -24.6501 | 1 | 1484000000 | 1484 | -18.6005 | 1
1485000000 | 1485 | -31.6561 | 1 | 1485000000 | 1485 | -24.5626 | 1 | 1485000000 | 1485 | -18.6313 | 1
1486000000 | 1486 | -31.8366 | 1 | 1486000000 | 1486 | -24.475 | 1 | 1486000000 | 1486 | -18.6641 | 1
1487000000 | 1487 | -32.0286 | 1 | 1487000000 | 1487 | -24.3915 | 1 | 1487000000 | 1487 | -18.6992 | 1
1488000000 | 1488 | -32.2342 | 1 | 1488000000 | 1488 | -24.3107 | 1 | 1488000000 | 1488 | -18.7367 | 1
1489000000 | 1489 | -32.4549 | 1 | 1489000000 | 1489 | -24.2342 | 1 | 1489000000 | 1489 | -18.7746 | 1
1490000000 | 1490 | -32.6862 | 1 | 1490000000 | 1490 | -24.1616 | 1 | 1490000000 | 1490 | -18.8146 | 1
1491000000 | 1491 | -32.9318 | 1 | 1491000000 | 1491 | -24.0941 | 1 | 1491000000 | 1491 | -18.8554 | 1
1492000000 | 1492 | -33.1916 | 1 | 1492000000 | 1492 | -24.0291 | 1 | 1492000000 | 1492 | -18.8992 | 1
1493000000 | 1493 | -33.4773 | 1 | 1493000000 | 1493 | -23.9688 | 1 | 1493000000 | 1493 | -18.9437 | 1
1494000000 | 1494 | -33.7811 | 1 | 1494000000 | 1494 | -23.9114 | 1 | 1494000000 | 1494 | -18.9894 | 1
1495000000 | 1495 | -34.0635 | 1 | 1495000000 | 1495 | -23.8514 | 1 | 1495000000 | 1495 | -19.0335 | 1
1496000000 | 1496 | -34.3693 | 1 | 1496000000 | 1496 | -23.7954 | 1 | 1496000000 | 1496 | -19.08 | 1
1497000000 | 1497 | -34.6913 | 1 | 1497000000 | 1497 | -23.7479 | 1 | 1497000000 | 1497 | -19.1281 | 1
1498000000 | 1498 | -35.0568 | 1 | 1498000000 | 1498 | -23.7044 | 1 | 1498000000 | 1498 | -19.1778 | 1
1499000000 | 1499 | -35.4361 | 1 | 1499000000 | 1499 | -23.6635 | 1 | 1499000000 | 1499 | -19.235 | 1
1500000000 | 1500 | -35.8675 | 1 | 1500000000 | 1500 | -23.6365 | 1 | 1500000000 | 1500 | -19.2851 | 1

## FL Output Return Loss
FL Output Return Loss Pass/Fail Status: |  |  | Pass
Case 1:
Pass/Fail Status: |  | Pass
Freq (Hz) | Freq (MHz) | Measured S22 (dB) | Do Not Use
900000000 | 900 | -19.1786 | 1
901000000 | 901 | -19.2696 | 1
902000000 | 902 | -19.3588 | 1
903000000 | 903 | -19.4471 | 1
904000000 | 904 | -19.5343 | 1
905000000 | 905 | -19.6219 | 1
906000000 | 906 | -19.7086 | 1
907000000 | 907 | -19.7968 | 1
908000000 | 908 | -19.8848 | 1
909000000 | 909 | -19.9713 | 1
910000000 | 910 | -20.0595 | 1
911000000 | 911 | -20.1461 | 1
912000000 | 912 | -20.2336 | 1
913000000 | 913 | -20.3209 | 1
914000000 | 914 | -20.4082 | 1
915000000 | 915 | -20.4951 | 1
916000000 | 916 | -20.5836 | 1
917000000 | 917 | -20.6714 | 1
918000000 | 918 | -20.7591 | 1
919000000 | 919 | -20.8478 | 1
920000000 | 920 | -20.9357 | 1
921000000 | 921 | -21.0249 | 1
922000000 | 922 | -21.1152 | 1
923000000 | 923 | -21.2051 | 1
924000000 | 924 | -21.2961 | 1
925000000 | 925 | -21.388 | 1
926000000 | 926 | -21.4808 | 1
927000000 | 927 | -21.575 | 1
928000000 | 928 | -21.6713 | 1
929000000 | 929 | -21.7649 | 1
930000000 | 930 | -21.8628 | 1
931000000 | 931 | -21.9626 | 1
932000000 | 932 | -22.0657 | 1
933000000 | 933 | -22.1682 | 1
934000000 | 934 | -22.2712 | 1
935000000 | 935 | -22.3772 | 1
936000000 | 936 | -22.4847 | 1
937000000 | 937 | -22.5958 | 1
938000000 | 938 | -22.7082 | 1
939000000 | 939 | -22.824 | 1
940000000 | 940 | -22.9417 | 1
941000000 | 941 | -23.0611 | 1
942000000 | 942 | -23.1862 | 1
943000000 | 943 | -23.3111 | 1
944000000 | 944 | -23.4399 | 1
945000000 | 945 | -23.5697 | 1
946000000 | 946 | -23.7058 | 1
947000000 | 947 | -23.8467 | 1
948000000 | 948 | -23.9891 | 1
949000000 | 949 | -24.1377 | 1
950000000 | 950 | -24.2862 | 1
951000000 | 951 | -24.4377 | 1
952000000 | 952 | -24.5945 | 1
953000000 | 953 | -24.7565 | 1
954000000 | 954 | -24.9224 | 1
955000000 | 955 | -25.0923 | 1
956000000 | 956 | -25.268 | 1
957000000 | 957 | -25.4466 | 1
958000000 | 958 | -25.6327 | 1
959000000 | 959 | -25.8216 | 1
960000000 | 960 | -26.0139 | 1
961000000 | 961 | -26.2119 | 1
962000000 | 962 | -26.4166 | 1
963000000 | 963 | -26.6262 | 1
964000000 | 964 | -26.8466 | 1
965000000 | 965 | -27.0693 | 1
966000000 | 966 | -27.2974 | 1
967000000 | 967 | -27.5324 | 1
968000000 | 968 | -27.7762 | 1
969000000 | 969 | -28.024 | 1
970000000 | 970 | -28.2781 | 1
971000000 | 971 | -28.5423 | 1
972000000 | 972 | -28.8142 | 1
973000000 | 973 | -29.0954 | 1
974000000 | 974 | -29.3843 | 1
975000000 | 975 | -29.6786 | 1
976000000 | 976 | -29.984 | 1
977000000 | 977 | -30.2941 | 1
978000000 | 978 | -30.6134 | 1
979000000 | 979 | -30.9413 | 1
980000000 | 980 | -31.2767 | 1
981000000 | 981 | -31.621 | 1
982000000 | 982 | -31.971 | 1
983000000 | 983 | -32.3322 | 1
984000000 | 984 | -32.6899 | 1
985000000 | 985 | -33.056 | 1
986000000 | 986 | -33.4198 | 1
987000000 | 987 | -33.7815 | 1
988000000 | 988 | -34.1357 | 1
989000000 | 989 | -34.4746 | 1
990000000 | 990 | -34.7976 | 1
991000000 | 991 | -35.1032 | 1
992000000 | 992 | -35.3877 | 1
993000000 | 993 | -35.6385 | 1
994000000 | 994 | -35.8464 | 1
995000000 | 995 | -36.0185 | 1
996000000 | 996 | -36.1428 | 1
997000000 | 997 | -36.2163 | 1
998000000 | 998 | -36.239 | 1
999000000 | 999 | -36.2161 | 1
1000000000 | 1000 | -36.1492 | 1
1001000000 | 1001 | -36.0323 | 1
1002000000 | 1002 | -35.8769 | 1
1003000000 | 1003 | -35.6795 | 1
1004000000 | 1004 | -35.4508 | 1
1005000000 | 1005 | -35.183 | 1
1006000000 | 1006 | -34.8952 | 1
1007000000 | 1007 | -34.5879 | 1
1008000000 | 1008 | -34.2705 | 1
1009000000 | 1009 | -33.9369 | 1
1010000000 | 1010 | -33.6103 | 1
1011000000 | 1011 | -33.2739 | 1
1012000000 | 1012 | -32.937 | 1
1013000000 | 1013 | -32.5956 | 1
1014000000 | 1014 | -32.2634 | 1
1015000000 | 1015 | -31.9357 | 1
1016000000 | 1016 | -31.6215 | 1
1017000000 | 1017 | -31.3075 | 1
1018000000 | 1018 | -31.0053 | 1
1019000000 | 1019 | -30.71 | 1
1020000000 | 1020 | -30.4238 | 1
1021000000 | 1021 | -30.1444 | 1
1022000000 | 1022 | -29.8752 | 1
1023000000 | 1023 | -29.6104 | 1
1024000000 | 1024 | -29.3586 | 1
1025000000 | 1025 | -29.1149 | 1
1026000000 | 1026 | -28.8814 | 1
1027000000 | 1027 | -28.6561 | 1
1028000000 | 1028 | -28.4391 | 1
1029000000 | 1029 | -28.2258 | 1
1030000000 | 1030 | -28.018 | 1
1031000000 | 1031 | -27.8206 | 1
1032000000 | 1032 | -27.6273 | 1
1033000000 | 1033 | -27.4424 | 1
1034000000 | 1034 | -27.2589 | 1
1035000000 | 1035 | -27.087 | 1
1036000000 | 1036 | -26.9203 | 1
1037000000 | 1037 | -26.7568 | 1
1038000000 | 1038 | -26.598 | 1
1039000000 | 1039 | -26.4454 | 1
1040000000 | 1040 | -26.2948 | 1
1041000000 | 1041 | -26.151 | 1
1042000000 | 1042 | -26.0111 | 1
1043000000 | 1043 | -25.8793 | 1
1044000000 | 1044 | -25.7479 | 1
1045000000 | 1045 | -25.624 | 1
1046000000 | 1046 | -25.5039 | 1
1047000000 | 1047 | -25.3868 | 1
1048000000 | 1048 | -25.2718 | 1
1049000000 | 1049 | -25.1593 | 1
1050000000 | 1050 | -25.0521 | 1
1051000000 | 1051 | -24.9482 | 1
1052000000 | 1052 | -24.8485 | 1
1053000000 | 1053 | -24.7524 | 1
1054000000 | 1054 | -24.6587 | 1
1055000000 | 1055 | -24.5662 | 1
1056000000 | 1056 | -24.4759 | 1
1057000000 | 1057 | -24.388 | 1
1058000000 | 1058 | -24.3 | 1
1059000000 | 1059 | -24.2142 | 1
1060000000 | 1060 | -24.1314 | 1
1061000000 | 1061 | -24.0505 | 1
1062000000 | 1062 | -23.9715 | 1
1063000000 | 1063 | -23.8918 | 1
1064000000 | 1064 | -23.8134 | 1
1065000000 | 1065 | -23.734 | 1
1066000000 | 1066 | -23.6561 | 1
1067000000 | 1067 | -23.5782 | 1
1068000000 | 1068 | -23.5014 | 1
1069000000 | 1069 | -23.4229 | 1
1070000000 | 1070 | -23.3454 | 1
1071000000 | 1071 | -23.2685 | 1
1072000000 | 1072 | -23.1917 | 1
1073000000 | 1073 | -23.1155 | 1
1074000000 | 1074 | -23.0377 | 1
1075000000 | 1075 | -22.959 | 1
1076000000 | 1076 | -22.8811 | 1
1077000000 | 1077 | -22.8013 | 1
1078000000 | 1078 | -22.7222 | 1
1079000000 | 1079 | -22.6423 | 1
1080000000 | 1080 | -22.561 | 1
1081000000 | 1081 | -22.4805 | 1
1082000000 | 1082 | -22.4007 | 1
1083000000 | 1083 | -22.3191 | 1
1084000000 | 1084 | -22.2367 | 1
1085000000 | 1085 | -22.1534 | 1
1086000000 | 1086 | -22.0698 | 1
1087000000 | 1087 | -21.9867 | 1
1088000000 | 1088 | -21.9023 | 1
1089000000 | 1089 | -21.8178 | 1
1090000000 | 1090 | -21.7343 | 1
1091000000 | 1091 | -21.6492 | 1
1092000000 | 1092 | -21.5659 | 1
1093000000 | 1093 | -21.4819 | 1
1094000000 | 1094 | -21.3965 | 1
1095000000 | 1095 | -21.3119 | 1
1096000000 | 1096 | -21.2283 | 1
1097000000 | 1097 | -21.1451 | 1
1098000000 | 1098 | -21.0627 | 1
1099000000 | 1099 | -20.9801 | 1
1100000000 | 1100 | -20.8988 | 1
1101000000 | 1101 | -20.8196 | 1
1102000000 | 1102 | -20.7408 | 1
1103000000 | 1103 | -20.6638 | 1
1104000000 | 1104 | -20.5885 | 1
1105000000 | 1105 | -20.5134 | 1
1106000000 | 1106 | -20.4399 | 1
1107000000 | 1107 | -20.3683 | 1
1108000000 | 1108 | -20.2981 | 1
1109000000 | 1109 | -20.229 | 1
1110000000 | 1110 | -20.1616 | 1
1111000000 | 1111 | -20.0962 | 1
1112000000 | 1112 | -20.033 | 1
1113000000 | 1113 | -19.9712 | 1
1114000000 | 1114 | -19.9113 | 1
1115000000 | 1115 | -19.8541 | 1
1116000000 | 1116 | -19.7989 | 1
1117000000 | 1117 | -19.7448 | 1
1118000000 | 1118 | -19.6921 | 1
1119000000 | 1119 | -19.643 | 1
1120000000 | 1120 | -19.5972 | 1
1121000000 | 1121 | -19.5527 | 1
1122000000 | 1122 | -19.5098 | 1
1123000000 | 1123 | -19.4717 | 1
1124000000 | 1124 | -19.4347 | 1
1125000000 | 1125 | -19.4004 | 1
1126000000 | 1126 | -19.3677 | 1
1127000000 | 1127 | -19.338 | 1
1128000000 | 1128 | -19.3105 | 1
1129000000 | 1129 | -19.2852 | 1
1130000000 | 1130 | -19.2633 | 1
1131000000 | 1131 | -19.2453 | 1
1132000000 | 1132 | -19.2296 | 1
1133000000 | 1133 | -19.2156 | 1
1134000000 | 1134 | -19.2032 | 1
1135000000 | 1135 | -19.1945 | 1
1136000000 | 1136 | -19.1871 | 1
1137000000 | 1137 | -19.1823 | 1
1138000000 | 1138 | -19.1804 | 1
1139000000 | 1139 | -19.182 | 1
1140000000 | 1140 | -19.1855 | 1
1141000000 | 1141 | -19.1925 | 1
1142000000 | 1142 | -19.2013 | 1
1143000000 | 1143 | -19.2121 | 1
1144000000 | 1144 | -19.2251 | 1
1145000000 | 1145 | -19.24 | 1
1146000000 | 1146 | -19.2573 | 1
1147000000 | 1147 | -19.2796 | 1
1148000000 | 1148 | -19.3035 | 1
1149000000 | 1149 | -19.3292 | 1
1150000000 | 1150 | -19.3585 | 1
1151000000 | 1151 | -19.3901 | 1
1152000000 | 1152 | -19.4239 | 1
1153000000 | 1153 | -19.4608 | 1
1154000000 | 1154 | -19.4994 | 1
1155000000 | 1155 | -19.5395 | 1
1156000000 | 1156 | -19.5831 | 1
1157000000 | 1157 | -19.628 | 1
1158000000 | 1158 | -19.6758 | 1
1159000000 | 1159 | -19.7258 | 1
1160000000 | 1160 | -19.7776 | 1
1161000000 | 1161 | -19.8315 | 1
1162000000 | 1162 | -19.8872 | 1
1163000000 | 1163 | -19.9466 | 1
1164000000 | 1164 | -20.0071 | 1
1165000000 | 1165 | -20.0693 | 1
1166000000 | 1166 | -20.1327 | 1
1167000000 | 1167 | -20.1983 | 1
1168000000 | 1168 | -20.267 | 1
1169000000 | 1169 | -20.3364 | 1
1170000000 | 1170 | -20.4099 | 1
1171000000 | 1171 | -20.4833 | 1
1172000000 | 1172 | -20.5592 | 1
1173000000 | 1173 | -20.6356 | 1
1174000000 | 1174 | -20.7149 | 1
1175000000 | 1175 | -20.7965 | 1
1176000000 | 1176 | -20.8776 | 1
1177000000 | 1177 | -20.9599 | 1
1178000000 | 1178 | -21.0437 | 1
1179000000 | 1179 | -21.1285 | 1
1180000000 | 1180 | -21.2145 | 1
1181000000 | 1181 | -21.301 | 1
1182000000 | 1182 | -21.3894 | 1
1183000000 | 1183 | -21.4761 | 1
1184000000 | 1184 | -21.5655 | 1
1185000000 | 1185 | -21.6537 | 1
1186000000 | 1186 | -21.7428 | 1
1187000000 | 1187 | -21.8319 | 1
1188000000 | 1188 | -21.9194 | 1
1189000000 | 1189 | -22.0059 | 1
1190000000 | 1190 | -22.0932 | 1
1191000000 | 1191 | -22.1798 | 1
1192000000 | 1192 | -22.2648 | 1
1193000000 | 1193 | -22.3492 | 1
1194000000 | 1194 | -22.4325 | 1
1195000000 | 1195 | -22.5123 | 1
1196000000 | 1196 | -22.5918 | 1
1197000000 | 1197 | -22.6674 | 1
1198000000 | 1198 | -22.7431 | 1
1199000000 | 1199 | -22.8155 | 1
1200000000 | 1200 | -22.8849 | 1
1201000000 | 1201 | -22.9519 | 1
1202000000 | 1202 | -23.0189 | 1
1203000000 | 1203 | -23.0812 | 1
1204000000 | 1204 | -23.1404 | 1
1205000000 | 1205 | -23.1978 | 1
1206000000 | 1206 | -23.2499 | 1
1207000000 | 1207 | -23.2994 | 1
1208000000 | 1208 | -23.346 | 1
1209000000 | 1209 | -23.3862 | 1
1210000000 | 1210 | -23.4245 | 1
1211000000 | 1211 | -23.4584 | 1
1212000000 | 1212 | -23.4884 | 1
1213000000 | 1213 | -23.516 | 1
1214000000 | 1214 | -23.5383 | 1
1215000000 | 1215 | -23.5552 | 1
1216000000 | 1216 | -23.5683 | 1
1217000000 | 1217 | -23.5776 | 1
1218000000 | 1218 | -23.5813 | 1
1219000000 | 1219 | -23.5809 | 1
1220000000 | 1220 | -23.5766 | 1
1221000000 | 1221 | -23.5679 | 1
1222000000 | 1222 | -23.5573 | 1
1223000000 | 1223 | -23.5418 | 1
1224000000 | 1224 | -23.5186 | 1
1225000000 | 1225 | -23.493 | 1
1226000000 | 1226 | -23.4618 | 1
1227000000 | 1227 | -23.4297 | 1
1228000000 | 1228 | -23.3937 | 1
1229000000 | 1229 | -23.3532 | 1
1230000000 | 1230 | -23.3083 | 1
1231000000 | 1231 | -23.2598 | 1
1232000000 | 1232 | -23.2107 | 1
1233000000 | 1233 | -23.1576 | 1
1234000000 | 1234 | -23.1017 | 1
1235000000 | 1235 | -23.042 | 1
1236000000 | 1236 | -22.9812 | 1
1237000000 | 1237 | -22.9202 | 1
1238000000 | 1238 | -22.8554 | 1
1239000000 | 1239 | -22.7899 | 1
1240000000 | 1240 | -22.7221 | 1
1241000000 | 1241 | -22.652 | 1
1242000000 | 1242 | -22.5815 | 1
1243000000 | 1243 | -22.5104 | 1
1244000000 | 1244 | -22.4399 | 1
1245000000 | 1245 | -22.3673 | 1
1246000000 | 1246 | -22.2943 | 1
1247000000 | 1247 | -22.2226 | 1
1248000000 | 1248 | -22.1515 | 1
1249000000 | 1249 | -22.0789 | 1
1250000000 | 1250 | -22.0075 | 1
1251000000 | 1251 | -21.9369 | 1
1252000000 | 1252 | -21.8663 | 1
1253000000 | 1253 | -21.7965 | 1
1254000000 | 1254 | -21.7283 | 1
1255000000 | 1255 | -21.6616 | 1
1256000000 | 1256 | -21.5956 | 1
1257000000 | 1257 | -21.5306 | 1
1258000000 | 1258 | -21.4675 | 1
1259000000 | 1259 | -21.4054 | 1
1260000000 | 1260 | -21.3459 | 1
1261000000 | 1261 | -21.2872 | 1
1262000000 | 1262 | -21.2318 | 1
1263000000 | 1263 | -21.1765 | 1
1264000000 | 1264 | -21.1251 | 1
1265000000 | 1265 | -21.0764 | 1
1266000000 | 1266 | -21.03 | 1
1267000000 | 1267 | -20.9848 | 1
1268000000 | 1268 | -20.9425 | 1
1269000000 | 1269 | -20.9034 | 1
1270000000 | 1270 | -20.8672 | 1
1271000000 | 1271 | -20.8324 | 1
1272000000 | 1272 | -20.8003 | 1
1273000000 | 1273 | -20.7707 | 1
1274000000 | 1274 | -20.7453 | 1
1275000000 | 1275 | -20.7211 | 1
1276000000 | 1276 | -20.7019 | 1
1277000000 | 1277 | -20.6833 | 1
1278000000 | 1278 | -20.6683 | 1
1279000000 | 1279 | -20.6557 | 1
1280000000 | 1280 | -20.6468 | 1
1281000000 | 1281 | -20.641 | 1
1282000000 | 1282 | -20.6376 | 1
1283000000 | 1283 | -20.6373 | 1
1284000000 | 1284 | -20.6412 | 1
1285000000 | 1285 | -20.6484 | 1
1286000000 | 1286 | -20.6578 | 1
1287000000 | 1287 | -20.6682 | 1
1288000000 | 1288 | -20.6833 | 1
1289000000 | 1289 | -20.7018 | 1
1290000000 | 1290 | -20.7232 | 1
1291000000 | 1291 | -20.7472 | 1
1292000000 | 1292 | -20.7749 | 1
1293000000 | 1293 | -20.8061 | 1
1294000000 | 1294 | -20.8391 | 1
1295000000 | 1295 | -20.8757 | 1
1296000000 | 1296 | -20.9142 | 1
1297000000 | 1297 | -20.9561 | 1
1298000000 | 1298 | -21.0015 | 1
1299000000 | 1299 | -21.0489 | 1
1300000000 | 1300 | -21.1019 | 1
1301000000 | 1301 | -21.1593 | 1
1302000000 | 1302 | -21.2169 | 1
1303000000 | 1303 | -21.2796 | 1
1304000000 | 1304 | -21.3438 | 1
1305000000 | 1305 | -21.411 | 1
1306000000 | 1306 | -21.4818 | 1
1307000000 | 1307 | -21.5547 | 1
1308000000 | 1308 | -21.6326 | 1
1309000000 | 1309 | -21.7134 | 1
1310000000 | 1310 | -21.7978 | 1
1311000000 | 1311 | -21.8846 | 1
1312000000 | 1312 | -21.9759 | 1
1313000000 | 1313 | -22.0677 | 1
1314000000 | 1314 | -22.1627 | 1
1315000000 | 1315 | -22.2621 | 1
1316000000 | 1316 | -22.3643 | 1
1317000000 | 1317 | -22.4704 | 1
1318000000 | 1318 | -22.5793 | 1
1319000000 | 1319 | -22.6928 | 1
1320000000 | 1320 | -22.8109 | 1
1321000000 | 1321 | -22.9302 | 1
1322000000 | 1322 | -23.0514 | 1
1323000000 | 1323 | -23.1761 | 1
1324000000 | 1324 | -23.3054 | 1
1325000000 | 1325 | -23.4371 | 1
1326000000 | 1326 | -23.5749 | 1
1327000000 | 1327 | -23.7151 | 1
1328000000 | 1328 | -23.8605 | 1
1329000000 | 1329 | -24.0077 | 1
1330000000 | 1330 | -24.1612 | 1
1331000000 | 1331 | -24.3173 | 1
1332000000 | 1332 | -24.4769 | 1
1333000000 | 1333 | -24.6396 | 1
1334000000 | 1334 | -24.8093 | 1
1335000000 | 1335 | -24.9871 | 1
1336000000 | 1336 | -25.1638 | 1
1337000000 | 1337 | -25.3467 | 1
1338000000 | 1338 | -25.5374 | 1
1339000000 | 1339 | -25.7293 | 1
1340000000 | 1340 | -25.927 | 1
1341000000 | 1341 | -26.1307 | 1
1342000000 | 1342 | -26.3413 | 1
1343000000 | 1343 | -26.5557 | 1
1344000000 | 1344 | -26.777 | 1
1345000000 | 1345 | -27.0037 | 1
1346000000 | 1346 | -27.2367 | 1
1347000000 | 1347 | -27.4773 | 1
1348000000 | 1348 | -27.7219 | 1
1349000000 | 1349 | -27.9792 | 1
1350000000 | 1350 | -28.2421 | 1
1351000000 | 1351 | -28.5085 | 1
1352000000 | 1352 | -28.7875 | 1
1353000000 | 1353 | -29.0735 | 1
1354000000 | 1354 | -29.3646 | 1
1355000000 | 1355 | -29.6679 | 1
1356000000 | 1356 | -29.9767 | 1
1357000000 | 1357 | -30.2969 | 1
1358000000 | 1358 | -30.6263 | 1
1359000000 | 1359 | -30.9662 | 1
1360000000 | 1360 | -31.3142 | 1
1361000000 | 1361 | -31.6712 | 1
1362000000 | 1362 | -32.0469 | 1
1363000000 | 1363 | -32.4335 | 1
1364000000 | 1364 | -32.8353 | 1
1365000000 | 1365 | -33.2421 | 1
1366000000 | 1366 | -33.6626 | 1
1367000000 | 1367 | -34.0844 | 1
1368000000 | 1368 | -34.4981 | 1
1369000000 | 1369 | -34.909 | 1
1370000000 | 1370 | -35.3144 | 1
1371000000 | 1371 | -35.6919 | 1
1372000000 | 1372 | -36.0427 | 1
1373000000 | 1373 | -36.3542 | 1
1374000000 | 1374 | -36.624 | 1
1375000000 | 1375 | -36.8234 | 1
1376000000 | 1376 | -36.9696 | 1
1377000000 | 1377 | -37.0456 | 1
1378000000 | 1378 | -37.0566 | 1
1379000000 | 1379 | -36.9971 | 1
1380000000 | 1380 | -36.8693 | 1
1381000000 | 1381 | -36.6876 | 1
1382000000 | 1382 | -36.4456 | 1
1383000000 | 1383 | -36.1452 | 1
1384000000 | 1384 | -35.7977 | 1
1385000000 | 1385 | -35.4207 | 1
1386000000 | 1386 | -35.0098 | 1
1387000000 | 1387 | -34.5778 | 1
1388000000 | 1388 | -34.1451 | 1
1389000000 | 1389 | -33.6995 | 1
1390000000 | 1390 | -33.2514 | 1
1391000000 | 1391 | -32.8097 | 1
1392000000 | 1392 | -32.3706 | 1
1393000000 | 1393 | -31.9466 | 1
1394000000 | 1394 | -31.5273 | 1
1395000000 | 1395 | -31.1207 | 1
1396000000 | 1396 | -30.7236 | 1
1397000000 | 1397 | -30.3474 | 1
1398000000 | 1398 | -29.9709 | 1
1399000000 | 1399 | -29.6117 | 1
1400000000 | 1400 | -29.2647 | 1
1401000000 | 1401 | -28.9269 | 1
1402000000 | 1402 | -28.5988 | 1
1403000000 | 1403 | -28.2866 | 1
1404000000 | 1404 | -27.9835 | 1
1405000000 | 1405 | -27.689 | 1
1406000000 | 1406 | -27.4031 | 1
1407000000 | 1407 | -27.1277 | 1
1408000000 | 1408 | -26.8596 | 1
1409000000 | 1409 | -26.6 | 1
1410000000 | 1410 | -26.3486 | 1
1411000000 | 1411 | -26.1075 | 1
1412000000 | 1412 | -25.8735 | 1
1413000000 | 1413 | -25.6465 | 1
1414000000 | 1414 | -25.4243 | 1
1415000000 | 1415 | -25.2101 | 1
1416000000 | 1416 | -25.0019 | 1
1417000000 | 1417 | -24.7969 | 1
1418000000 | 1418 | -24.5991 | 1
1419000000 | 1419 | -24.4086 | 1
1420000000 | 1420 | -24.2236 | 1
1421000000 | 1421 | -24.0439 | 1
1422000000 | 1422 | -23.8686 | 1
1423000000 | 1423 | -23.6977 | 1
1424000000 | 1424 | -23.5335 | 1
1425000000 | 1425 | -23.3744 | 1
1426000000 | 1426 | -23.2185 | 1
1427000000 | 1427 | -23.0677 | 1
1428000000 | 1428 | -22.9195 | 1
1429000000 | 1429 | -22.7767 | 1
1430000000 | 1430 | -22.6395 | 1
1431000000 | 1431 | -22.5053 | 1
1432000000 | 1432 | -22.3743 | 1
1433000000 | 1433 | -22.2455 | 1
1434000000 | 1434 | -22.1223 | 1
1435000000 | 1435 | -22.0031 | 1
1436000000 | 1436 | -21.8862 | 1
1437000000 | 1437 | -21.7716 | 1
1438000000 | 1438 | -21.6608 | 1
1439000000 | 1439 | -21.5532 | 1
1440000000 | 1440 | -21.4483 | 1
1441000000 | 1441 | -21.3479 | 1
1442000000 | 1442 | -21.2481 | 1
1443000000 | 1443 | -21.1523 | 1
1444000000 | 1444 | -21.059 | 1
1445000000 | 1445 | -20.9673 | 1
1446000000 | 1446 | -20.8789 | 1
1447000000 | 1447 | -20.7922 | 1
1448000000 | 1448 | -20.7079 | 1
1449000000 | 1449 | -20.6263 | 1
1450000000 | 1450 | -20.5462 | 1
1451000000 | 1451 | -20.4685 | 1
1452000000 | 1452 | -20.3938 | 1
1453000000 | 1453 | -20.3201 | 1
1454000000 | 1454 | -20.2492 | 1
1455000000 | 1455 | -20.1801 | 1
1456000000 | 1456 | -20.1112 | 1
1457000000 | 1457 | -20.0436 | 1
1458000000 | 1458 | -19.9788 | 1
1459000000 | 1459 | -19.9153 | 1
1460000000 | 1460 | -19.8525 | 1
1461000000 | 1461 | -19.7905 | 1
1462000000 | 1462 | -19.7299 | 1
1463000000 | 1463 | -19.6708 | 1
1464000000 | 1464 | -19.6124 | 1
1465000000 | 1465 | -19.5546 | 1
1466000000 | 1466 | -19.4977 | 1
1467000000 | 1467 | -19.4411 | 1
1468000000 | 1468 | -19.3864 | 1
1469000000 | 1469 | -19.3326 | 1
1470000000 | 1470 | -19.2796 | 1
1471000000 | 1471 | -19.228 | 1
1472000000 | 1472 | -19.1769 | 1
1473000000 | 1473 | -19.1262 | 1
1474000000 | 1474 | -19.0756 | 1
1475000000 | 1475 | -19.0265 | 1
1476000000 | 1476 | -18.9778 | 1
1477000000 | 1477 | -18.929 | 1
1478000000 | 1478 | -18.8815 | 1
1479000000 | 1479 | -18.8357 | 1
1480000000 | 1480 | -18.7893 | 1
1481000000 | 1481 | -18.7429 | 1
1482000000 | 1482 | -18.6979 | 1
1483000000 | 1483 | -18.6541 | 1
1484000000 | 1484 | -18.6092 | 1
1485000000 | 1485 | -18.5663 | 1
1486000000 | 1486 | -18.523 | 1
1487000000 | 1487 | -18.4814 | 1
1488000000 | 1488 | -18.4396 | 1
1489000000 | 1489 | -18.3992 | 1
1490000000 | 1490 | -18.36 | 1
1491000000 | 1491 | -18.3209 | 1
1492000000 | 1492 | -18.2823 | 1
1493000000 | 1493 | -18.2443 | 1
1494000000 | 1494 | -18.2088 | 1
1495000000 | 1495 | -18.1707 | 1
1496000000 | 1496 | -18.1337 | 1
1497000000 | 1497 | -18.0985 | 1
1498000000 | 1498 | -18.0648 | 1
1499000000 | 1499 | -18.0323 | 1
1500000000 | 1500 | -18.0103 | 1

## FL Monitor Coupling
FL Monitor Coupling Pass/Fail Status: |  |  | Pass
Case 1: |  |  |  | FL Monitor Port
Pass/Fail Status: |  | Pass |  | Case | NA Port 1 | NA Port 2 | Terminated Port
Freq (Hz) | Freq (MHz) | Measured S21 (dB) | Do Not Use | 1 | J23 | J22 | J28, J27, J24
900000000 | 900 | -24.9271 | 1
901000000 | 901 | -24.93 | 1
902000000 | 902 | -24.9343 | 1
903000000 | 903 | -24.9375 | 1
904000000 | 904 | -24.941 | 1
905000000 | 905 | -24.9443 | 1
906000000 | 906 | -24.9479 | 1
907000000 | 907 | -24.9513 | 1
908000000 | 908 | -24.9547 | 1
909000000 | 909 | -24.958 | 1
910000000 | 910 | -24.9615 | 1
911000000 | 911 | -24.965 | 1
912000000 | 912 | -24.9688 | 1
913000000 | 913 | -24.9729 | 1
914000000 | 914 | -24.9767 | 1
915000000 | 915 | -24.9807 | 1
916000000 | 916 | -24.985 | 1
917000000 | 917 | -24.9891 | 1
918000000 | 918 | -24.9932 | 1
919000000 | 919 | -24.9973 | 1
920000000 | 920 | -25.0016 | 1
921000000 | 921 | -25.0058 | 1
922000000 | 922 | -25.0104 | 1
923000000 | 923 | -25.0145 | 1
924000000 | 924 | -25.0186 | 1
925000000 | 925 | -25.0226 | 1
926000000 | 926 | -25.0265 | 1
927000000 | 927 | -25.0302 | 1
928000000 | 928 | -25.0344 | 1
929000000 | 929 | -25.0384 | 1
930000000 | 930 | -25.0421 | 1
931000000 | 931 | -25.0459 | 1
932000000 | 932 | -25.0499 | 1
933000000 | 933 | -25.0538 | 1
934000000 | 934 | -25.0578 | 1
935000000 | 935 | -25.0616 | 1
936000000 | 936 | -25.0654 | 1
937000000 | 937 | -25.0692 | 1
938000000 | 938 | -25.0729 | 1
939000000 | 939 | -25.0767 | 1
940000000 | 940 | -25.0806 | 1
941000000 | 941 | -25.0838 | 1
942000000 | 942 | -25.0872 | 1
943000000 | 943 | -25.0905 | 1
944000000 | 944 | -25.0935 | 1
945000000 | 945 | -25.0966 | 1
946000000 | 946 | -25.0996 | 1
947000000 | 947 | -25.1024 | 1
948000000 | 948 | -25.1054 | 1
949000000 | 949 | -25.1085 | 1
950000000 | 950 | -25.1113 | 1
951000000 | 951 | -25.114 | 1
952000000 | 952 | -25.1166 | 1
953000000 | 953 | -25.1195 | 1
954000000 | 954 | -25.122 | 1
955000000 | 955 | -25.1241 | 1
956000000 | 956 | -25.1266 | 1
957000000 | 957 | -25.1291 | 1
958000000 | 958 | -25.1311 | 1
959000000 | 959 | -25.133 | 1
960000000 | 960 | -25.1353 | 1
961000000 | 961 | -25.1368 | 1
962000000 | 962 | -25.1382 | 1
963000000 | 963 | -25.1398 | 1
964000000 | 964 | -25.1411 | 1
965000000 | 965 | -25.1425 | 1
966000000 | 966 | -25.1434 | 1
967000000 | 967 | -25.1444 | 1
968000000 | 968 | -25.1456 | 1
969000000 | 969 | -25.1466 | 1
970000000 | 970 | -25.147 | 1
971000000 | 971 | -25.1474 | 1
972000000 | 972 | -25.1478 | 1
973000000 | 973 | -25.148 | 1
974000000 | 974 | -25.1483 | 1
975000000 | 975 | -25.148 | 1
976000000 | 976 | -25.1478 | 1
977000000 | 977 | -25.1476 | 1
978000000 | 978 | -25.1468 | 1
979000000 | 979 | -25.1464 | 1
980000000 | 980 | -25.1459 | 1
981000000 | 981 | -25.1449 | 1
982000000 | 982 | -25.1438 | 1
983000000 | 983 | -25.1429 | 1
984000000 | 984 | -25.1424 | 1
985000000 | 985 | -25.1413 | 1
986000000 | 986 | -25.1401 | 1
987000000 | 987 | -25.1389 | 1
988000000 | 988 | -25.1376 | 1
989000000 | 989 | -25.1361 | 1
990000000 | 990 | -25.1349 | 1
991000000 | 991 | -25.1335 | 1
992000000 | 992 | -25.132 | 1
993000000 | 993 | -25.13 | 1
994000000 | 994 | -25.1285 | 1
995000000 | 995 | -25.1269 | 1
996000000 | 996 | -25.1251 | 1
997000000 | 997 | -25.1231 | 1
998000000 | 998 | -25.1214 | 1
999000000 | 999 | -25.1195 | 1
1000000000 | 1000 | -25.1174 | 1
1001000000 | 1001 | -25.1156 | 1
1002000000 | 1002 | -25.1137 | 1
1003000000 | 1003 | -25.1115 | 1
1004000000 | 1004 | -25.1093 | 1
1005000000 | 1005 | -25.1073 | 1
1006000000 | 1006 | -25.1051 | 1
1007000000 | 1007 | -25.1031 | 1
1008000000 | 1008 | -25.1011 | 1
1009000000 | 1009 | -25.0992 | 1
1010000000 | 1010 | -25.097 | 1
1011000000 | 1011 | -25.0952 | 1
1012000000 | 1012 | -25.0932 | 1
1013000000 | 1013 | -25.0918 | 1
1014000000 | 1014 | -25.09 | 1
1015000000 | 1015 | -25.0884 | 1
1016000000 | 1016 | -25.0867 | 1
1017000000 | 1017 | -25.085 | 1
1018000000 | 1018 | -25.0834 | 1
1019000000 | 1019 | -25.0819 | 1
1020000000 | 1020 | -25.0803 | 1
1021000000 | 1021 | -25.0788 | 1
1022000000 | 1022 | -25.0774 | 1
1023000000 | 1023 | -25.0765 | 1
1024000000 | 1024 | -25.0756 | 1
1025000000 | 1025 | -25.0747 | 1
1026000000 | 1026 | -25.0732 | 1
1027000000 | 1027 | -25.0725 | 1
1028000000 | 1028 | -25.0714 | 1
1029000000 | 1029 | -25.0705 | 1
1030000000 | 1030 | -25.0702 | 1
1031000000 | 1031 | -25.0697 | 1
1032000000 | 1032 | -25.0693 | 1
1033000000 | 1033 | -25.0691 | 1
1034000000 | 1034 | -25.0687 | 1
1035000000 | 1035 | -25.0682 | 1
1036000000 | 1036 | -25.0677 | 1
1037000000 | 1037 | -25.0671 | 1
1038000000 | 1038 | -25.067 | 1
1039000000 | 1039 | -25.0674 | 1
1040000000 | 1040 | -25.067 | 1
1041000000 | 1041 | -25.0671 | 1
1042000000 | 1042 | -25.0677 | 1
1043000000 | 1043 | -25.0678 | 1
1044000000 | 1044 | -25.0679 | 1
1045000000 | 1045 | -25.0682 | 1
1046000000 | 1046 | -25.0686 | 1
1047000000 | 1047 | -25.0693 | 1
1048000000 | 1048 | -25.0699 | 1
1049000000 | 1049 | -25.0704 | 1
1050000000 | 1050 | -25.0709 | 1
1051000000 | 1051 | -25.0715 | 1
1052000000 | 1052 | -25.0717 | 1
1053000000 | 1053 | -25.0725 | 1
1054000000 | 1054 | -25.073 | 1
1055000000 | 1055 | -25.0734 | 1
1056000000 | 1056 | -25.074 | 1
1057000000 | 1057 | -25.0747 | 1
1058000000 | 1058 | -25.0753 | 1
1059000000 | 1059 | -25.0757 | 1
1060000000 | 1060 | -25.0762 | 1
1061000000 | 1061 | -25.0767 | 1
1062000000 | 1062 | -25.0771 | 1
1063000000 | 1063 | -25.0779 | 1
1064000000 | 1064 | -25.0781 | 1
1065000000 | 1065 | -25.0785 | 1
1066000000 | 1066 | -25.0791 | 1
1067000000 | 1067 | -25.0796 | 1
1068000000 | 1068 | -25.0799 | 1
1069000000 | 1069 | -25.0803 | 1
1070000000 | 1070 | -25.0807 | 1
1071000000 | 1071 | -25.081 | 1
1072000000 | 1072 | -25.0813 | 1
1073000000 | 1073 | -25.0816 | 1
1074000000 | 1074 | -25.0816 | 1
1075000000 | 1075 | -25.0818 | 1
1076000000 | 1076 | -25.0816 | 1
1077000000 | 1077 | -25.0818 | 1
1078000000 | 1078 | -25.0816 | 1
1079000000 | 1079 | -25.0811 | 1
1080000000 | 1080 | -25.0808 | 1
1081000000 | 1081 | -25.0803 | 1
1082000000 | 1082 | -25.0798 | 1
1083000000 | 1083 | -25.079 | 1
1084000000 | 1084 | -25.0785 | 1
1085000000 | 1085 | -25.0776 | 1
1086000000 | 1086 | -25.0768 | 1
1087000000 | 1087 | -25.076 | 1
1088000000 | 1088 | -25.075 | 1
1089000000 | 1089 | -25.074 | 1
1090000000 | 1090 | -25.0727 | 1
1091000000 | 1091 | -25.0715 | 1
1092000000 | 1092 | -25.0703 | 1
1093000000 | 1093 | -25.0687 | 1
1094000000 | 1094 | -25.0673 | 1
1095000000 | 1095 | -25.0658 | 1
1096000000 | 1096 | -25.0645 | 1
1097000000 | 1097 | -25.063 | 1
1098000000 | 1098 | -25.0611 | 1
1099000000 | 1099 | -25.0593 | 1
1100000000 | 1100 | -25.0572 | 1
1101000000 | 1101 | -25.0554 | 1
1102000000 | 1102 | -25.0534 | 1
1103000000 | 1103 | -25.0514 | 1
1104000000 | 1104 | -25.0492 | 1
1105000000 | 1105 | -25.0473 | 1
1106000000 | 1106 | -25.0448 | 1
1107000000 | 1107 | -25.0425 | 1
1108000000 | 1108 | -25.04 | 1
1109000000 | 1109 | -25.0375 | 1
1110000000 | 1110 | -25.035 | 1
1111000000 | 1111 | -25.0326 | 1
1112000000 | 1112 | -25.0299 | 1
1113000000 | 1113 | -25.0277 | 1
1114000000 | 1114 | -25.0247 | 1
1115000000 | 1115 | -25.0219 | 1
1116000000 | 1116 | -25.0192 | 1
1117000000 | 1117 | -25.0164 | 1
1118000000 | 1118 | -25.0136 | 1
1119000000 | 1119 | -25.011 | 1
1120000000 | 1120 | -25.0084 | 1
1121000000 | 1121 | -25.0058 | 1
1122000000 | 1122 | -25.0032 | 1
1123000000 | 1123 | -25.0003 | 1
1124000000 | 1124 | -24.9974 | 1
1125000000 | 1125 | -24.9949 | 1
1126000000 | 1126 | -24.992 | 1
1127000000 | 1127 | -24.9894 | 1
1128000000 | 1128 | -24.9867 | 1
1129000000 | 1129 | -24.9839 | 1
1130000000 | 1130 | -24.9813 | 1
1131000000 | 1131 | -24.9788 | 1
1132000000 | 1132 | -24.9763 | 1
1133000000 | 1133 | -24.9736 | 1
1134000000 | 1134 | -24.9709 | 1
1135000000 | 1135 | -24.968 | 1
1136000000 | 1136 | -24.9657 | 1
1137000000 | 1137 | -24.9635 | 1
1138000000 | 1138 | -24.961 | 1
1139000000 | 1139 | -24.9586 | 1
1140000000 | 1140 | -24.9565 | 1
1141000000 | 1141 | -24.9542 | 1
1142000000 | 1142 | -24.9521 | 1
1143000000 | 1143 | -24.9498 | 1
1144000000 | 1144 | -24.9475 | 1
1145000000 | 1145 | -24.9453 | 1
1146000000 | 1146 | -24.9432 | 1
1147000000 | 1147 | -24.9411 | 1
1148000000 | 1148 | -24.9392 | 1
1149000000 | 1149 | -24.937 | 1
1150000000 | 1150 | -24.935 | 1
1151000000 | 1151 | -24.9333 | 1
1152000000 | 1152 | -24.9318 | 1
1153000000 | 1153 | -24.93 | 1
1154000000 | 1154 | -24.9287 | 1
1155000000 | 1155 | -24.9272 | 1
1156000000 | 1156 | -24.926 | 1
1157000000 | 1157 | -24.9247 | 1
1158000000 | 1158 | -24.9237 | 1
1159000000 | 1159 | -24.9225 | 1
1160000000 | 1160 | -24.9215 | 1
1161000000 | 1161 | -24.9205 | 1
1162000000 | 1162 | -24.9198 | 1
1163000000 | 1163 | -24.919 | 1
1164000000 | 1164 | -24.9181 | 1
1165000000 | 1165 | -24.9173 | 1
1166000000 | 1166 | -24.9167 | 1
1167000000 | 1167 | -24.9162 | 1
1168000000 | 1168 | -24.9161 | 1
1169000000 | 1169 | -24.9159 | 1
1170000000 | 1170 | -24.9158 | 1
1171000000 | 1171 | -24.9154 | 1
1172000000 | 1172 | -24.9153 | 1
1173000000 | 1173 | -24.9154 | 1
1174000000 | 1174 | -24.9157 | 1
1175000000 | 1175 | -24.9161 | 1
1176000000 | 1176 | -24.9164 | 1
1177000000 | 1177 | -24.9167 | 1
1178000000 | 1178 | -24.917 | 1
1179000000 | 1179 | -24.9178 | 1
1180000000 | 1180 | -24.9185 | 1
1181000000 | 1181 | -24.9187 | 1
1182000000 | 1182 | -24.9194 | 1
1183000000 | 1183 | -24.9201 | 1
1184000000 | 1184 | -24.9212 | 1
1185000000 | 1185 | -24.9223 | 1
1186000000 | 1186 | -24.9235 | 1
1187000000 | 1187 | -24.9245 | 1
1188000000 | 1188 | -24.9253 | 1
1189000000 | 1189 | -24.927 | 1
1190000000 | 1190 | -24.9285 | 1
1191000000 | 1191 | -24.9301 | 1
1192000000 | 1192 | -24.9315 | 1
1193000000 | 1193 | -24.9333 | 1
1194000000 | 1194 | -24.9352 | 1
1195000000 | 1195 | -24.937 | 1
1196000000 | 1196 | -24.9387 | 1
1197000000 | 1197 | -24.9406 | 1
1198000000 | 1198 | -24.9426 | 1
1199000000 | 1199 | -24.9445 | 1
1200000000 | 1200 | -24.9466 | 1
1201000000 | 1201 | -24.9488 | 1
1202000000 | 1202 | -24.9506 | 1
1203000000 | 1203 | -24.9526 | 1
1204000000 | 1204 | -24.9547 | 1
1205000000 | 1205 | -24.957 | 1
1206000000 | 1206 | -24.9588 | 1
1207000000 | 1207 | -24.961 | 1
1208000000 | 1208 | -24.9629 | 1
1209000000 | 1209 | -24.9653 | 1
1210000000 | 1210 | -24.9676 | 1
1211000000 | 1211 | -24.9699 | 1
1212000000 | 1212 | -24.972 | 1
1213000000 | 1213 | -24.9744 | 1
1214000000 | 1214 | -24.9764 | 1
1215000000 | 1215 | -24.9787 | 1
1216000000 | 1216 | -24.9813 | 1
1217000000 | 1217 | -24.9836 | 1
1218000000 | 1218 | -24.9856 | 1
1219000000 | 1219 | -24.9881 | 1
1220000000 | 1220 | -24.9902 | 1
1221000000 | 1221 | -24.9929 | 1
1222000000 | 1222 | -24.9951 | 1
1223000000 | 1223 | -24.9973 | 1
1224000000 | 1224 | -24.9996 | 1
1225000000 | 1225 | -25.0016 | 1
1226000000 | 1226 | -25.0035 | 1
1227000000 | 1227 | -25.0063 | 1
1228000000 | 1228 | -25.0082 | 1
1229000000 | 1229 | -25.0102 | 1
1230000000 | 1230 | -25.0121 | 1
1231000000 | 1231 | -25.0141 | 1
1232000000 | 1232 | -25.0161 | 1
1233000000 | 1233 | -25.0181 | 1
1234000000 | 1234 | -25.0195 | 1
1235000000 | 1235 | -25.0213 | 1
1236000000 | 1236 | -25.0231 | 1
1237000000 | 1237 | -25.0248 | 1
1238000000 | 1238 | -25.0265 | 1
1239000000 | 1239 | -25.0285 | 1
1240000000 | 1240 | -25.0296 | 1
1241000000 | 1241 | -25.031 | 1
1242000000 | 1242 | -25.0322 | 1
1243000000 | 1243 | -25.0336 | 1
1244000000 | 1244 | -25.0352 | 1
1245000000 | 1245 | -25.0365 | 1
1246000000 | 1246 | -25.0378 | 1
1247000000 | 1247 | -25.0389 | 1
1248000000 | 1248 | -25.0402 | 1
1249000000 | 1249 | -25.0413 | 1
1250000000 | 1250 | -25.0423 | 1
1251000000 | 1251 | -25.0436 | 1
1252000000 | 1252 | -25.0443 | 1
1253000000 | 1253 | -25.045 | 1
1254000000 | 1254 | -25.0459 | 1
1255000000 | 1255 | -25.0466 | 1
1256000000 | 1256 | -25.047 | 1
1257000000 | 1257 | -25.0473 | 1
1258000000 | 1258 | -25.0474 | 1
1259000000 | 1259 | -25.0474 | 1
1260000000 | 1260 | -25.0477 | 1
1261000000 | 1261 | -25.0475 | 1
1262000000 | 1262 | -25.0472 | 1
1263000000 | 1263 | -25.0469 | 1
1264000000 | 1264 | -25.0462 | 1
1265000000 | 1265 | -25.0457 | 1
1266000000 | 1266 | -25.0455 | 1
1267000000 | 1267 | -25.0452 | 1
1268000000 | 1268 | -25.0447 | 1
1269000000 | 1269 | -25.0439 | 1
1270000000 | 1270 | -25.0427 | 1
1271000000 | 1271 | -25.0419 | 1
1272000000 | 1272 | -25.0409 | 1
1273000000 | 1273 | -25.0394 | 1
1274000000 | 1274 | -25.0383 | 1
1275000000 | 1275 | -25.0372 | 1
1276000000 | 1276 | -25.0359 | 1
1277000000 | 1277 | -25.0346 | 1
1278000000 | 1278 | -25.033 | 1
1279000000 | 1279 | -25.0311 | 1
1280000000 | 1280 | -25.0288 | 1
1281000000 | 1281 | -25.0267 | 1
1282000000 | 1282 | -25.0247 | 1
1283000000 | 1283 | -25.0229 | 1
1284000000 | 1284 | -25.0208 | 1
1285000000 | 1285 | -25.0184 | 1
1286000000 | 1286 | -25.0164 | 1
1287000000 | 1287 | -25.0138 | 1
1288000000 | 1288 | -25.0111 | 1
1289000000 | 1289 | -25.0084 | 1
1290000000 | 1290 | -25.0056 | 1
1291000000 | 1291 | -25.003 | 1
1292000000 | 1292 | -25.0003 | 1
1293000000 | 1293 | -24.9977 | 1
1294000000 | 1294 | -24.9945 | 1
1295000000 | 1295 | -24.9915 | 1
1296000000 | 1296 | -24.9883 | 1
1297000000 | 1297 | -24.9848 | 1
1298000000 | 1298 | -24.9817 | 1
1299000000 | 1299 | -24.9784 | 1
1300000000 | 1300 | -24.9748 | 1
1301000000 | 1301 | -24.9713 | 1
1302000000 | 1302 | -24.9678 | 1
1303000000 | 1303 | -24.9647 | 1
1304000000 | 1304 | -24.9607 | 1
1305000000 | 1305 | -24.9569 | 1
1306000000 | 1306 | -24.9533 | 1
1307000000 | 1307 | -24.9499 | 1
1308000000 | 1308 | -24.9463 | 1
1309000000 | 1309 | -24.943 | 1
1310000000 | 1310 | -24.9395 | 1
1311000000 | 1311 | -24.9361 | 1
1312000000 | 1312 | -24.9321 | 1
1313000000 | 1313 | -24.9288 | 1
1314000000 | 1314 | -24.9255 | 1
1315000000 | 1315 | -24.9218 | 1
1316000000 | 1316 | -24.918 | 1
1317000000 | 1317 | -24.9147 | 1
1318000000 | 1318 | -24.9114 | 1
1319000000 | 1319 | -24.9079 | 1
1320000000 | 1320 | -24.9046 | 1
1321000000 | 1321 | -24.9015 | 1
1322000000 | 1322 | -24.8981 | 1
1323000000 | 1323 | -24.8948 | 1
1324000000 | 1324 | -24.8916 | 1
1325000000 | 1325 | -24.8888 | 1
1326000000 | 1326 | -24.8857 | 1
1327000000 | 1327 | -24.8828 | 1
1328000000 | 1328 | -24.8799 | 1
1329000000 | 1329 | -24.877 | 1
1330000000 | 1330 | -24.8743 | 1
1331000000 | 1331 | -24.8719 | 1
1332000000 | 1332 | -24.8693 | 1
1333000000 | 1333 | -24.8669 | 1
1334000000 | 1334 | -24.8642 | 1
1335000000 | 1335 | -24.8617 | 1
1336000000 | 1336 | -24.8595 | 1
1337000000 | 1337 | -24.8574 | 1
1338000000 | 1338 | -24.8552 | 1
1339000000 | 1339 | -24.8534 | 1
1340000000 | 1340 | -24.8513 | 1
1341000000 | 1341 | -24.8495 | 1
1342000000 | 1342 | -24.8478 | 1
1343000000 | 1343 | -24.8458 | 1
1344000000 | 1344 | -24.8439 | 1
1345000000 | 1345 | -24.8422 | 1
1346000000 | 1346 | -24.8402 | 1
1347000000 | 1347 | -24.8387 | 1
1348000000 | 1348 | -24.8373 | 1
1349000000 | 1349 | -24.836 | 1
1350000000 | 1350 | -24.8344 | 1
1351000000 | 1351 | -24.8331 | 1
1352000000 | 1352 | -24.8319 | 1
1353000000 | 1353 | -24.8308 | 1
1354000000 | 1354 | -24.8295 | 1
1355000000 | 1355 | -24.8288 | 1
1356000000 | 1356 | -24.8281 | 1
1357000000 | 1357 | -24.8272 | 1
1358000000 | 1358 | -24.8268 | 1
1359000000 | 1359 | -24.8267 | 1
1360000000 | 1360 | -24.8264 | 1
1361000000 | 1361 | -24.8258 | 1
1362000000 | 1362 | -24.8253 | 1
1363000000 | 1363 | -24.8249 | 1
1364000000 | 1364 | -24.8247 | 1
1365000000 | 1365 | -24.8241 | 1
1366000000 | 1366 | -24.8236 | 1
1367000000 | 1367 | -24.8234 | 1
1368000000 | 1368 | -24.823 | 1
1369000000 | 1369 | -24.823 | 1
1370000000 | 1370 | -24.823 | 1
1371000000 | 1371 | -24.8224 | 1
1372000000 | 1372 | -24.8219 | 1
1373000000 | 1373 | -24.8215 | 1
1374000000 | 1374 | -24.8215 | 1
1375000000 | 1375 | -24.8219 | 1
1376000000 | 1376 | -24.8221 | 1
1377000000 | 1377 | -24.8224 | 1
1378000000 | 1378 | -24.8226 | 1
1379000000 | 1379 | -24.8232 | 1
1380000000 | 1380 | -24.8238 | 1
1381000000 | 1381 | -24.8244 | 1
1382000000 | 1382 | -24.8246 | 1
1383000000 | 1383 | -24.8249 | 1
1384000000 | 1384 | -24.8257 | 1
1385000000 | 1385 | -24.8265 | 1
1386000000 | 1386 | -24.827 | 1
1387000000 | 1387 | -24.8274 | 1
1388000000 | 1388 | -24.8277 | 1
1389000000 | 1389 | -24.8285 | 1
1390000000 | 1390 | -24.8293 | 1
1391000000 | 1391 | -24.8303 | 1
1392000000 | 1392 | -24.831 | 1
1393000000 | 1393 | -24.8316 | 1
1394000000 | 1394 | -24.8324 | 1
1395000000 | 1395 | -24.8334 | 1
1396000000 | 1396 | -24.8344 | 1
1397000000 | 1397 | -24.8353 | 1
1398000000 | 1398 | -24.8362 | 1
1399000000 | 1399 | -24.8373 | 1
1400000000 | 1400 | -24.8383 | 1
1401000000 | 1401 | -24.8393 | 1
1402000000 | 1402 | -24.8401 | 1
1403000000 | 1403 | -24.8409 | 1
1404000000 | 1404 | -24.8418 | 1
1405000000 | 1405 | -24.8426 | 1
1406000000 | 1406 | -24.8434 | 1
1407000000 | 1407 | -24.8444 | 1
1408000000 | 1408 | -24.8453 | 1
1409000000 | 1409 | -24.8461 | 1
1410000000 | 1410 | -24.8472 | 1
1411000000 | 1411 | -24.848 | 1
1412000000 | 1412 | -24.8486 | 1
1413000000 | 1413 | -24.8498 | 1
1414000000 | 1414 | -24.8505 | 1
1415000000 | 1415 | -24.8511 | 1
1416000000 | 1416 | -24.852 | 1
1417000000 | 1417 | -24.8527 | 1
1418000000 | 1418 | -24.8536 | 1
1419000000 | 1419 | -24.8546 | 1
1420000000 | 1420 | -24.8551 | 1
1421000000 | 1421 | -24.8558 | 1
1422000000 | 1422 | -24.8565 | 1
1423000000 | 1423 | -24.8571 | 1
1424000000 | 1424 | -24.8577 | 1
1425000000 | 1425 | -24.8586 | 1
1426000000 | 1426 | -24.859 | 1
1427000000 | 1427 | -24.8599 | 1
1428000000 | 1428 | -24.8606 | 1
1429000000 | 1429 | -24.8607 | 1
1430000000 | 1430 | -24.8614 | 1
1431000000 | 1431 | -24.8619 | 1
1432000000 | 1432 | -24.862 | 1
1433000000 | 1433 | -24.8624 | 1
1434000000 | 1434 | -24.8625 | 1
1435000000 | 1435 | -24.8627 | 1
1436000000 | 1436 | -24.863 | 1
1437000000 | 1437 | -24.8631 | 1
1438000000 | 1438 | -24.8631 | 1
1439000000 | 1439 | -24.8629 | 1
1440000000 | 1440 | -24.863 | 1
1441000000 | 1441 | -24.8633 | 1
1442000000 | 1442 | -24.8634 | 1
1443000000 | 1443 | -24.8633 | 1
1444000000 | 1444 | -24.8631 | 1
1445000000 | 1445 | -24.8629 | 1
1446000000 | 1446 | -24.8629 | 1
1447000000 | 1447 | -24.863 | 1
1448000000 | 1448 | -24.8626 | 1
1449000000 | 1449 | -24.8622 | 1
1450000000 | 1450 | -24.8619 | 1
1451000000 | 1451 | -24.8614 | 1
1452000000 | 1452 | -24.8614 | 1
1453000000 | 1453 | -24.8609 | 1
1454000000 | 1454 | -24.8602 | 1
1455000000 | 1455 | -24.86 | 1
1456000000 | 1456 | -24.8591 | 1
1457000000 | 1457 | -24.8589 | 1
1458000000 | 1458 | -24.8588 | 1
1459000000 | 1459 | -24.8584 | 1
1460000000 | 1460 | -24.8575 | 1
1461000000 | 1461 | -24.857 | 1
1462000000 | 1462 | -24.8563 | 1
1463000000 | 1463 | -24.8561 | 1
1464000000 | 1464 | -24.8558 | 1
1465000000 | 1465 | -24.8555 | 1
1466000000 | 1466 | -24.8544 | 1
1467000000 | 1467 | -24.8543 | 1
1468000000 | 1468 | -24.8535 | 1
1469000000 | 1469 | -24.8529 | 1
1470000000 | 1470 | -24.8522 | 1
1471000000 | 1471 | -24.8514 | 1
1472000000 | 1472 | -24.8508 | 1
1473000000 | 1473 | -24.8505 | 1
1474000000 | 1474 | -24.8502 | 1
1475000000 | 1475 | -24.8498 | 1
1476000000 | 1476 | -24.8492 | 1
1477000000 | 1477 | -24.8488 | 1
1478000000 | 1478 | -24.848 | 1
1479000000 | 1479 | -24.8477 | 1
1480000000 | 1480 | -24.8469 | 1
1481000000 | 1481 | -24.8465 | 1
1482000000 | 1482 | -24.8461 | 1
1483000000 | 1483 | -24.8456 | 1
1484000000 | 1484 | -24.845 | 1
1485000000 | 1485 | -24.8445 | 1
1486000000 | 1486 | -24.8443 | 1
1487000000 | 1487 | -24.8438 | 1
1488000000 | 1488 | -24.8436 | 1
1489000000 | 1489 | -24.8433 | 1
1490000000 | 1490 | -24.8429 | 1
1491000000 | 1491 | -24.8425 | 1
1492000000 | 1492 | -24.8424 | 1
1493000000 | 1493 | -24.8421 | 1
1494000000 | 1494 | -24.8417 | 1
1495000000 | 1495 | -24.8416 | 1
1496000000 | 1496 | -24.8415 | 1
1497000000 | 1497 | -24.841 | 1
1498000000 | 1498 | -24.8402 | 1
1499000000 | 1499 | -24.8392 | 1
1500000000 | 1500 | -24.8374 | 1

## FL Isolation
FL Isolation Pass/Fail Status: |  |  | Pass
Case 1: |  |  |  | Case 2: |  |  |  | Case 3: |  |  |  | FL Isolation
Pass/Fail Status: |  | Pass |  | Pass/Fail Status: |  | Pass |  | Pass/Fail Status: |  | Pass |  | Case | NA Port 1 | NA Port 2 | Terminated Port
Freq (Hz) | Freq (MHz) | Measured S21 (dB) | Do Not Use | Freq (Hz) | Freq (MHz) | Measured S21 (dB) | Do Not Use | Freq (Hz) | Freq (MHz) | Measured S21 (dB) | Do Not Use | 1 | J23 | J24 | J28, J27
900000000 | 900 | -32.0882 | 1 | 900000000 | 900 | -31.7345 | 1 | 900000000 | 900 | -38.3496 | 1 | 2 | J23 | J27 | J28, J24
901000000 | 901 | -31.6162 | 1 | 901000000 | 901 | -31.6343 | 1 | 901000000 | 901 | -37.935 | 1 | 3 | J24 | J27 | J28, J23
902000000 | 902 | -31.184 | 1 | 902000000 | 902 | -31.5285 | 1 | 902000000 | 902 | -37.4132 | 1
903000000 | 903 | -30.7821 | 1 | 903000000 | 903 | -31.4132 | 1 | 903000000 | 903 | -36.8474 | 1
904000000 | 904 | -30.4081 | 1 | 904000000 | 904 | -31.2902 | 1 | 904000000 | 904 | -36.2723 | 1
905000000 | 905 | -30.0592 | 1 | 905000000 | 905 | -31.1603 | 1 | 905000000 | 905 | -35.7057 | 1
906000000 | 906 | -29.7318 | 1 | 906000000 | 906 | -31.0267 | 1 | 906000000 | 906 | -35.1589 | 1
907000000 | 907 | -29.3818 | 1 | 907000000 | 907 | -30.8993 | 1 | 907000000 | 907 | -34.6281 | 1
908000000 | 908 | -29.0504 | 1 | 908000000 | 908 | -30.7688 | 1 | 908000000 | 908 | -34.0931 | 1
909000000 | 909 | -28.7355 | 1 | 909000000 | 909 | -30.635 | 1 | 909000000 | 909 | -33.566 | 1
910000000 | 910 | -28.4355 | 1 | 910000000 | 910 | -30.4984 | 1 | 910000000 | 910 | -33.0504 | 1
911000000 | 911 | -28.1501 | 1 | 911000000 | 911 | -30.3597 | 1 | 911000000 | 911 | -32.5517 | 1
912000000 | 912 | -27.8783 | 1 | 912000000 | 912 | -30.2192 | 1 | 912000000 | 912 | -32.0719 | 1
913000000 | 913 | -27.6187 | 1 | 913000000 | 913 | -30.0784 | 1 | 913000000 | 913 | -31.6126 | 1
914000000 | 914 | -27.3705 | 1 | 914000000 | 914 | -29.9365 | 1 | 914000000 | 914 | -31.1737 | 1
915000000 | 915 | -27.1335 | 1 | 915000000 | 915 | -29.7955 | 1 | 915000000 | 915 | -30.7546 | 1
916000000 | 916 | -26.9063 | 1 | 916000000 | 916 | -29.6553 | 1 | 916000000 | 916 | -30.3554 | 1
917000000 | 917 | -26.6887 | 1 | 917000000 | 917 | -29.5156 | 1 | 917000000 | 917 | -29.976 | 1
918000000 | 918 | -26.4804 | 1 | 918000000 | 918 | -29.3766 | 1 | 918000000 | 918 | -29.6141 | 1
919000000 | 919 | -26.2805 | 1 | 919000000 | 919 | -29.2397 | 1 | 919000000 | 919 | -29.2691 | 1
920000000 | 920 | -26.0894 | 1 | 920000000 | 920 | -29.1043 | 1 | 920000000 | 920 | -28.9409 | 1
921000000 | 921 | -25.9063 | 1 | 921000000 | 921 | -28.9698 | 1 | 921000000 | 921 | -28.6267 | 1
922000000 | 922 | -25.7305 | 1 | 922000000 | 922 | -28.8375 | 1 | 922000000 | 922 | -28.3271 | 1
923000000 | 923 | -25.562 | 1 | 923000000 | 923 | -28.7072 | 1 | 923000000 | 923 | -28.0414 | 1
924000000 | 924 | -25.4004 | 1 | 924000000 | 924 | -28.5796 | 1 | 924000000 | 924 | -27.7678 | 1
925000000 | 925 | -25.2447 | 1 | 925000000 | 925 | -28.4552 | 1 | 925000000 | 925 | -27.5067 | 1
926000000 | 926 | -25.0957 | 1 | 926000000 | 926 | -28.3322 | 1 | 926000000 | 926 | -27.2565 | 1
927000000 | 927 | -24.9526 | 1 | 927000000 | 927 | -28.2125 | 1 | 927000000 | 927 | -27.0171 | 1
928000000 | 928 | -24.815 | 1 | 928000000 | 928 | -28.0951 | 1 | 928000000 | 928 | -26.7881 | 1
929000000 | 929 | -24.6832 | 1 | 929000000 | 929 | -27.9803 | 1 | 929000000 | 929 | -26.569 | 1
930000000 | 930 | -24.5569 | 1 | 930000000 | 930 | -27.869 | 1 | 930000000 | 930 | -26.3589 | 1
931000000 | 931 | -24.4354 | 1 | 931000000 | 931 | -27.7603 | 1 | 931000000 | 931 | -26.1576 | 1
932000000 | 932 | -24.319 | 1 | 932000000 | 932 | -27.6543 | 1 | 932000000 | 932 | -25.9648 | 1
933000000 | 933 | -24.2075 | 1 | 933000000 | 933 | -27.5512 | 1 | 933000000 | 933 | -25.7801 | 1
934000000 | 934 | -24.1004 | 1 | 934000000 | 934 | -27.4513 | 1 | 934000000 | 934 | -25.6029 | 1
935000000 | 935 | -23.9979 | 1 | 935000000 | 935 | -27.3536 | 1 | 935000000 | 935 | -25.4327 | 1
936000000 | 936 | -23.8996 | 1 | 936000000 | 936 | -27.2594 | 1 | 936000000 | 936 | -25.2694 | 1
937000000 | 937 | -23.8056 | 1 | 937000000 | 937 | -27.1679 | 1 | 937000000 | 937 | -25.1134 | 1
938000000 | 938 | -23.7159 | 1 | 938000000 | 938 | -27.0788 | 1 | 938000000 | 938 | -24.9636 | 1
939000000 | 939 | -23.6299 | 1 | 939000000 | 939 | -26.9935 | 1 | 939000000 | 939 | -24.8199 | 1
940000000 | 940 | -23.5481 | 1 | 940000000 | 940 | -26.9109 | 1 | 940000000 | 940 | -24.6825 | 1
941000000 | 941 | -23.4698 | 1 | 941000000 | 941 | -26.8315 | 1 | 941000000 | 941 | -24.5509 | 1
942000000 | 942 | -23.395 | 1 | 942000000 | 942 | -26.7545 | 1 | 942000000 | 942 | -24.4246 | 1
943000000 | 943 | -23.3237 | 1 | 943000000 | 943 | -26.6802 | 1 | 943000000 | 943 | -24.3038 | 1
944000000 | 944 | -23.2559 | 1 | 944000000 | 944 | -26.6089 | 1 | 944000000 | 944 | -24.1883 | 1
945000000 | 945 | -23.192 | 1 | 945000000 | 945 | -26.5407 | 1 | 945000000 | 945 | -24.0778 | 1
946000000 | 946 | -23.1307 | 1 | 946000000 | 946 | -26.4748 | 1 | 946000000 | 946 | -23.9719 | 1
947000000 | 947 | -23.0729 | 1 | 947000000 | 947 | -26.412 | 1 | 947000000 | 947 | -23.8713 | 1
948000000 | 948 | -23.0179 | 1 | 948000000 | 948 | -26.3524 | 1 | 948000000 | 948 | -23.775 | 1
949000000 | 949 | -22.9662 | 1 | 949000000 | 949 | -26.2949 | 1 | 949000000 | 949 | -23.6831 | 1
950000000 | 950 | -22.9174 | 1 | 950000000 | 950 | -26.2399 | 1 | 950000000 | 950 | -23.5955 | 1
951000000 | 951 | -22.8716 | 1 | 951000000 | 951 | -26.1879 | 1 | 951000000 | 951 | -23.512 | 1
952000000 | 952 | -22.8285 | 1 | 952000000 | 952 | -26.1381 | 1 | 952000000 | 952 | -23.4324 | 1
953000000 | 953 | -22.788 | 1 | 953000000 | 953 | -26.0907 | 1 | 953000000 | 953 | -23.3569 | 1
954000000 | 954 | -22.7501 | 1 | 954000000 | 954 | -26.0458 | 1 | 954000000 | 954 | -23.2849 | 1
955000000 | 955 | -22.715 | 1 | 955000000 | 955 | -26.0035 | 1 | 955000000 | 955 | -23.2167 | 1
956000000 | 956 | -22.6825 | 1 | 956000000 | 956 | -25.9635 | 1 | 956000000 | 956 | -23.1517 | 1
957000000 | 957 | -22.6523 | 1 | 957000000 | 957 | -25.9264 | 1 | 957000000 | 957 | -23.0905 | 1
958000000 | 958 | -22.6242 | 1 | 958000000 | 958 | -25.8913 | 1 | 958000000 | 958 | -23.0323 | 1
959000000 | 959 | -22.5989 | 1 | 959000000 | 959 | -25.8586 | 1 | 959000000 | 959 | -22.9774 | 1
960000000 | 960 | -22.5757 | 1 | 960000000 | 960 | -25.8277 | 1 | 960000000 | 960 | -22.9255 | 1
961000000 | 961 | -22.5547 | 1 | 961000000 | 961 | -25.7994 | 1 | 961000000 | 961 | -22.877 | 1
962000000 | 962 | -22.5359 | 1 | 962000000 | 962 | -25.7736 | 1 | 962000000 | 962 | -22.8314 | 1
963000000 | 963 | -22.5194 | 1 | 963000000 | 963 | -25.7498 | 1 | 963000000 | 963 | -22.7889 | 1
964000000 | 964 | -22.5049 | 1 | 964000000 | 964 | -25.7285 | 1 | 964000000 | 964 | -22.7493 | 1
965000000 | 965 | -22.4928 | 1 | 965000000 | 965 | -25.7093 | 1 | 965000000 | 965 | -22.7128 | 1
966000000 | 966 | -22.4824 | 1 | 966000000 | 966 | -25.6926 | 1 | 966000000 | 966 | -22.6789 | 1
967000000 | 967 | -22.4744 | 1 | 967000000 | 967 | -25.6783 | 1 | 967000000 | 967 | -22.648 | 1
968000000 | 968 | -22.4683 | 1 | 968000000 | 968 | -25.6661 | 1 | 968000000 | 968 | -22.6195 | 1
969000000 | 969 | -22.4641 | 1 | 969000000 | 969 | -25.6558 | 1 | 969000000 | 969 | -22.5942 | 1
970000000 | 970 | -22.4615 | 1 | 970000000 | 970 | -25.6465 | 1 | 970000000 | 970 | -22.5708 | 1
971000000 | 971 | -22.4601 | 1 | 971000000 | 971 | -25.6388 | 1 | 971000000 | 971 | -22.5497 | 1
972000000 | 972 | -22.4598 | 1 | 972000000 | 972 | -25.6321 | 1 | 972000000 | 972 | -22.5304 | 1
973000000 | 973 | -22.4611 | 1 | 973000000 | 973 | -25.6269 | 1 | 973000000 | 973 | -22.5132 | 1
974000000 | 974 | -22.4637 | 1 | 974000000 | 974 | -25.6234 | 1 | 974000000 | 974 | -22.4978 | 1
975000000 | 975 | -22.4677 | 1 | 975000000 | 975 | -25.6217 | 1 | 975000000 | 975 | -22.4845 | 1
976000000 | 976 | -22.4728 | 1 | 976000000 | 976 | -25.6213 | 1 | 976000000 | 976 | -22.4732 | 1
977000000 | 977 | -22.4788 | 1 | 977000000 | 977 | -25.6215 | 1 | 977000000 | 977 | -22.4637 | 1
978000000 | 978 | -22.4854 | 1 | 978000000 | 978 | -25.6225 | 1 | 978000000 | 978 | -22.4552 | 1
979000000 | 979 | -22.4927 | 1 | 979000000 | 979 | -25.6242 | 1 | 979000000 | 979 | -22.4481 | 1
980000000 | 980 | -22.5004 | 1 | 980000000 | 980 | -25.6261 | 1 | 980000000 | 980 | -22.4422 | 1
981000000 | 981 | -22.5088 | 1 | 981000000 | 981 | -25.6285 | 1 | 981000000 | 981 | -22.4373 | 1
982000000 | 982 | -22.5174 | 1 | 982000000 | 982 | -25.6313 | 1 | 982000000 | 982 | -22.4334 | 1
983000000 | 983 | -22.5267 | 1 | 983000000 | 983 | -25.635 | 1 | 983000000 | 983 | -22.4307 | 1
984000000 | 984 | -22.5368 | 1 | 984000000 | 984 | -25.6393 | 1 | 984000000 | 984 | -22.4293 | 1
985000000 | 985 | -22.5475 | 1 | 985000000 | 985 | -25.6448 | 1 | 985000000 | 985 | -22.4291 | 1
986000000 | 986 | -22.5583 | 1 | 986000000 | 986 | -25.6509 | 1 | 986000000 | 986 | -22.43 | 1
987000000 | 987 | -22.5695 | 1 | 987000000 | 987 | -25.6566 | 1 | 987000000 | 987 | -22.4315 | 1
988000000 | 988 | -22.581 | 1 | 988000000 | 988 | -25.6621 | 1 | 988000000 | 988 | -22.4336 | 1
989000000 | 989 | -22.592 | 1 | 989000000 | 989 | -25.6676 | 1 | 989000000 | 989 | -22.4359 | 1
990000000 | 990 | -22.603 | 1 | 990000000 | 990 | -25.6734 | 1 | 990000000 | 990 | -22.4389 | 1
991000000 | 991 | -22.6145 | 1 | 991000000 | 991 | -25.6795 | 1 | 991000000 | 991 | -22.4428 | 1
992000000 | 992 | -22.6259 | 1 | 992000000 | 992 | -25.6855 | 1 | 992000000 | 992 | -22.4472 | 1
993000000 | 993 | -22.6373 | 1 | 993000000 | 993 | -25.6914 | 1 | 993000000 | 993 | -22.4522 | 1
994000000 | 994 | -22.6485 | 1 | 994000000 | 994 | -25.6972 | 1 | 994000000 | 994 | -22.4577 | 1
995000000 | 995 | -22.6596 | 1 | 995000000 | 995 | -25.7029 | 1 | 995000000 | 995 | -22.4634 | 1
996000000 | 996 | -22.6705 | 1 | 996000000 | 996 | -25.7082 | 1 | 996000000 | 996 | -22.4695 | 1
997000000 | 997 | -22.6809 | 1 | 997000000 | 997 | -25.7136 | 1 | 997000000 | 997 | -22.4759 | 1
998000000 | 998 | -22.691 | 1 | 998000000 | 998 | -25.7182 | 1 | 998000000 | 998 | -22.4825 | 1
999000000 | 999 | -22.701 | 1 | 999000000 | 999 | -25.7226 | 1 | 999000000 | 999 | -22.489 | 1
1000000000 | 1000 | -22.7098 | 1 | 1000000000 | 1000 | -25.7261 | 1 | 1000000000 | 1000 | -22.4954 | 1
1001000000 | 1001 | -22.718 | 1 | 1001000000 | 1001 | -25.7289 | 1 | 1001000000 | 1001 | -22.5016 | 1
1002000000 | 1002 | -22.7259 | 1 | 1002000000 | 1002 | -25.7308 | 1 | 1002000000 | 1002 | -22.5077 | 1
1003000000 | 1003 | -22.7331 | 1 | 1003000000 | 1003 | -25.732 | 1 | 1003000000 | 1003 | -22.5138 | 1
1004000000 | 1004 | -22.7396 | 1 | 1004000000 | 1004 | -25.7324 | 1 | 1004000000 | 1004 | -22.5195 | 1
1005000000 | 1005 | -22.7454 | 1 | 1005000000 | 1005 | -25.7317 | 1 | 1005000000 | 1005 | -22.5248 | 1
1006000000 | 1006 | -22.7502 | 1 | 1006000000 | 1006 | -25.7305 | 1 | 1006000000 | 1006 | -22.5297 | 1
1007000000 | 1007 | -22.7541 | 1 | 1007000000 | 1007 | -25.728 | 1 | 1007000000 | 1007 | -22.5341 | 1
1008000000 | 1008 | -22.757 | 1 | 1008000000 | 1008 | -25.7244 | 1 | 1008000000 | 1008 | -22.5378 | 1
1009000000 | 1009 | -22.7591 | 1 | 1009000000 | 1009 | -25.7197 | 1 | 1009000000 | 1009 | -22.541 | 1
1010000000 | 1010 | -22.7601 | 1 | 1010000000 | 1010 | -25.7132 | 1 | 1010000000 | 1010 | -22.5435 | 1
1011000000 | 1011 | -22.7603 | 1 | 1011000000 | 1011 | -25.7056 | 1 | 1011000000 | 1011 | -22.5452 | 1
1012000000 | 1012 | -22.7594 | 1 | 1012000000 | 1012 | -25.6967 | 1 | 1012000000 | 1012 | -22.5461 | 1
1013000000 | 1013 | -22.7578 | 1 | 1013000000 | 1013 | -25.6865 | 1 | 1013000000 | 1013 | -22.5466 | 1
1014000000 | 1014 | -22.7552 | 1 | 1014000000 | 1014 | -25.6752 | 1 | 1014000000 | 1014 | -22.5462 | 1
1015000000 | 1015 | -22.7513 | 1 | 1015000000 | 1015 | -25.6623 | 1 | 1015000000 | 1015 | -22.5453 | 1
1016000000 | 1016 | -22.7467 | 1 | 1016000000 | 1016 | -25.6483 | 1 | 1016000000 | 1016 | -22.543 | 1
1017000000 | 1017 | -22.7407 | 1 | 1017000000 | 1017 | -25.6326 | 1 | 1017000000 | 1017 | -22.5399 | 1
1018000000 | 1018 | -22.7337 | 1 | 1018000000 | 1018 | -25.6154 | 1 | 1018000000 | 1018 | -22.536 | 1
1019000000 | 1019 | -22.7256 | 1 | 1019000000 | 1019 | -25.5963 | 1 | 1019000000 | 1019 | -22.5311 | 1
1020000000 | 1020 | -22.7167 | 1 | 1020000000 | 1020 | -25.5764 | 1 | 1020000000 | 1020 | -22.5254 | 1
1021000000 | 1021 | -22.7067 | 1 | 1021000000 | 1021 | -25.5551 | 1 | 1021000000 | 1021 | -22.5187 | 1
1022000000 | 1022 | -22.6957 | 1 | 1022000000 | 1022 | -25.5323 | 1 | 1022000000 | 1022 | -22.5109 | 1
1023000000 | 1023 | -22.684 | 1 | 1023000000 | 1023 | -25.5081 | 1 | 1023000000 | 1023 | -22.5021 | 1
1024000000 | 1024 | -22.6711 | 1 | 1024000000 | 1024 | -25.4831 | 1 | 1024000000 | 1024 | -22.4926 | 1
1025000000 | 1025 | -22.6571 | 1 | 1025000000 | 1025 | -25.456 | 1 | 1025000000 | 1025 | -22.4822 | 1
1026000000 | 1026 | -22.6423 | 1 | 1026000000 | 1026 | -25.4284 | 1 | 1026000000 | 1026 | -22.4707 | 1
1027000000 | 1027 | -22.6268 | 1 | 1027000000 | 1027 | -25.399 | 1 | 1027000000 | 1027 | -22.4585 | 1
1028000000 | 1028 | -22.6107 | 1 | 1028000000 | 1028 | -25.3687 | 1 | 1028000000 | 1028 | -22.4453 | 1
1029000000 | 1029 | -22.5935 | 1 | 1029000000 | 1029 | -25.337 | 1 | 1029000000 | 1029 | -22.4313 | 1
1030000000 | 1030 | -22.5757 | 1 | 1030000000 | 1030 | -25.3043 | 1 | 1030000000 | 1030 | -22.4162 | 1
1031000000 | 1031 | -22.5571 | 1 | 1031000000 | 1031 | -25.2704 | 1 | 1031000000 | 1031 | -22.4003 | 1
1032000000 | 1032 | -22.538 | 1 | 1032000000 | 1032 | -25.2358 | 1 | 1032000000 | 1032 | -22.3837 | 1
1033000000 | 1033 | -22.5178 | 1 | 1033000000 | 1033 | -25.1997 | 1 | 1033000000 | 1033 | -22.366 | 1
1034000000 | 1034 | -22.4972 | 1 | 1034000000 | 1034 | -25.1627 | 1 | 1034000000 | 1034 | -22.3474 | 1
1035000000 | 1035 | -22.4757 | 1 | 1035000000 | 1035 | -25.1248 | 1 | 1035000000 | 1035 | -22.3284 | 1
1036000000 | 1036 | -22.4539 | 1 | 1036000000 | 1036 | -25.0861 | 1 | 1036000000 | 1036 | -22.3083 | 1
1037000000 | 1037 | -22.4317 | 1 | 1037000000 | 1037 | -25.0461 | 1 | 1037000000 | 1037 | -22.2876 | 1
1038000000 | 1038 | -22.4092 | 1 | 1038000000 | 1038 | -25.006 | 1 | 1038000000 | 1038 | -22.2663 | 1
1039000000 | 1039 | -22.3863 | 1 | 1039000000 | 1039 | -24.9648 | 1 | 1039000000 | 1039 | -22.2445 | 1
1040000000 | 1040 | -22.3628 | 1 | 1040000000 | 1040 | -24.9234 | 1 | 1040000000 | 1040 | -22.2218 | 1
1041000000 | 1041 | -22.3391 | 1 | 1041000000 | 1041 | -24.8811 | 1 | 1041000000 | 1041 | -22.1986 | 1
1042000000 | 1042 | -22.3151 | 1 | 1042000000 | 1042 | -24.8384 | 1 | 1042000000 | 1042 | -22.1749 | 1
1043000000 | 1043 | -22.291 | 1 | 1043000000 | 1043 | -24.7953 | 1 | 1043000000 | 1043 | -22.151 | 1
1044000000 | 1044 | -22.2671 | 1 | 1044000000 | 1044 | -24.7519 | 1 | 1044000000 | 1044 | -22.1265 | 1
1045000000 | 1045 | -22.243 | 1 | 1045000000 | 1045 | -24.7081 | 1 | 1045000000 | 1045 | -22.1018 | 1
1046000000 | 1046 | -22.2191 | 1 | 1046000000 | 1046 | -24.664 | 1 | 1046000000 | 1046 | -22.0768 | 1
1047000000 | 1047 | -22.1951 | 1 | 1047000000 | 1047 | -24.6196 | 1 | 1047000000 | 1047 | -22.0517 | 1
1048000000 | 1048 | -22.1716 | 1 | 1048000000 | 1048 | -24.5754 | 1 | 1048000000 | 1048 | -22.026 | 1
1049000000 | 1049 | -22.1475 | 1 | 1049000000 | 1049 | -24.5308 | 1 | 1049000000 | 1049 | -22.0006 | 1
1050000000 | 1050 | -22.1237 | 1 | 1050000000 | 1050 | -24.4865 | 1 | 1050000000 | 1050 | -21.9749 | 1
1051000000 | 1051 | -22.1003 | 1 | 1051000000 | 1051 | -24.4422 | 1 | 1051000000 | 1051 | -21.9491 | 1
1052000000 | 1052 | -22.077 | 1 | 1052000000 | 1052 | -24.3977 | 1 | 1052000000 | 1052 | -21.9229 | 1
1053000000 | 1053 | -22.0541 | 1 | 1053000000 | 1053 | -24.3534 | 1 | 1053000000 | 1053 | -21.8972 | 1
1054000000 | 1054 | -22.0313 | 1 | 1054000000 | 1054 | -24.3093 | 1 | 1054000000 | 1054 | -21.8715 | 1
1055000000 | 1055 | -22.009 | 1 | 1055000000 | 1055 | -24.2653 | 1 | 1055000000 | 1055 | -21.8457 | 1
1056000000 | 1056 | -21.9873 | 1 | 1056000000 | 1056 | -24.2213 | 1 | 1056000000 | 1056 | -21.8202 | 1
1057000000 | 1057 | -21.9656 | 1 | 1057000000 | 1057 | -24.1779 | 1 | 1057000000 | 1057 | -21.795 | 1
1058000000 | 1058 | -21.9447 | 1 | 1058000000 | 1058 | -24.1349 | 1 | 1058000000 | 1058 | -21.7697 | 1
1059000000 | 1059 | -21.9239 | 1 | 1059000000 | 1059 | -24.0921 | 1 | 1059000000 | 1059 | -21.7446 | 1
1060000000 | 1060 | -21.9041 | 1 | 1060000000 | 1060 | -24.0503 | 1 | 1060000000 | 1060 | -21.7199 | 1
1061000000 | 1061 | -21.8845 | 1 | 1061000000 | 1061 | -24.0087 | 1 | 1061000000 | 1061 | -21.6958 | 1
1062000000 | 1062 | -21.8662 | 1 | 1062000000 | 1062 | -23.9675 | 1 | 1062000000 | 1062 | -21.6721 | 1
1063000000 | 1063 | -21.8484 | 1 | 1063000000 | 1063 | -23.9269 | 1 | 1063000000 | 1063 | -21.6486 | 1
1064000000 | 1064 | -21.8308 | 1 | 1064000000 | 1064 | -23.8869 | 1 | 1064000000 | 1064 | -21.6255 | 1
1065000000 | 1065 | -21.8145 | 1 | 1065000000 | 1065 | -23.8476 | 1 | 1065000000 | 1065 | -21.6035 | 1
1066000000 | 1066 | -21.7986 | 1 | 1066000000 | 1066 | -23.8091 | 1 | 1066000000 | 1066 | -21.5817 | 1
1067000000 | 1067 | -21.7837 | 1 | 1067000000 | 1067 | -23.7715 | 1 | 1067000000 | 1067 | -21.5605 | 1
1068000000 | 1068 | -21.7697 | 1 | 1068000000 | 1068 | -23.7346 | 1 | 1068000000 | 1068 | -21.5398 | 1
1069000000 | 1069 | -21.7562 | 1 | 1069000000 | 1069 | -23.6985 | 1 | 1069000000 | 1069 | -21.52 | 1
1070000000 | 1070 | -21.744 | 1 | 1070000000 | 1070 | -23.663 | 1 | 1070000000 | 1070 | -21.5007 | 1
1071000000 | 1071 | -21.7326 | 1 | 1071000000 | 1071 | -23.6284 | 1 | 1071000000 | 1071 | -21.4823 | 1
1072000000 | 1072 | -21.7224 | 1 | 1072000000 | 1072 | -23.595 | 1 | 1072000000 | 1072 | -21.4646 | 1
1073000000 | 1073 | -21.7128 | 1 | 1073000000 | 1073 | -23.5618 | 1 | 1073000000 | 1073 | -21.4477 | 1
1074000000 | 1074 | -21.7047 | 1 | 1074000000 | 1074 | -23.5298 | 1 | 1074000000 | 1074 | -21.4315 | 1
1075000000 | 1075 | -21.6975 | 1 | 1075000000 | 1075 | -23.4992 | 1 | 1075000000 | 1075 | -21.4163 | 1
1076000000 | 1076 | -21.6912 | 1 | 1076000000 | 1076 | -23.4694 | 1 | 1076000000 | 1076 | -21.402 | 1
1077000000 | 1077 | -21.6864 | 1 | 1077000000 | 1077 | -23.4408 | 1 | 1077000000 | 1077 | -21.3886 | 1
1078000000 | 1078 | -21.6825 | 1 | 1078000000 | 1078 | -23.4133 | 1 | 1078000000 | 1078 | -21.3762 | 1
1079000000 | 1079 | -21.6803 | 1 | 1079000000 | 1079 | -23.3865 | 1 | 1079000000 | 1079 | -21.365 | 1
1080000000 | 1080 | -21.6792 | 1 | 1080000000 | 1080 | -23.3611 | 1 | 1080000000 | 1080 | -21.3546 | 1
1081000000 | 1081 | -21.6796 | 1 | 1081000000 | 1081 | -23.3371 | 1 | 1081000000 | 1081 | -21.3455 | 1
1082000000 | 1082 | -21.6815 | 1 | 1082000000 | 1082 | -23.3146 | 1 | 1082000000 | 1082 | -21.3376 | 1
1083000000 | 1083 | -21.6845 | 1 | 1083000000 | 1083 | -23.293 | 1 | 1083000000 | 1083 | -21.3307 | 1
1084000000 | 1084 | -21.6889 | 1 | 1084000000 | 1084 | -23.2726 | 1 | 1084000000 | 1084 | -21.3252 | 1
1085000000 | 1085 | -21.6948 | 1 | 1085000000 | 1085 | -23.2537 | 1 | 1085000000 | 1085 | -21.321 | 1
1086000000 | 1086 | -21.7025 | 1 | 1086000000 | 1086 | -23.2365 | 1 | 1086000000 | 1086 | -21.318 | 1
1087000000 | 1087 | -21.7116 | 1 | 1087000000 | 1087 | -23.2203 | 1 | 1087000000 | 1087 | -21.3164 | 1
1088000000 | 1088 | -21.7219 | 1 | 1088000000 | 1088 | -23.2057 | 1 | 1088000000 | 1088 | -21.316 | 1
1089000000 | 1089 | -21.734 | 1 | 1089000000 | 1089 | -23.1925 | 1 | 1089000000 | 1089 | -21.3174 | 1
1090000000 | 1090 | -21.7479 | 1 | 1090000000 | 1090 | -23.1809 | 1 | 1090000000 | 1090 | -21.3199 | 1
1091000000 | 1091 | -21.7634 | 1 | 1091000000 | 1091 | -23.1707 | 1 | 1091000000 | 1091 | -21.3239 | 1
1092000000 | 1092 | -21.7801 | 1 | 1092000000 | 1092 | -23.1625 | 1 | 1092000000 | 1092 | -21.3295 | 1
1093000000 | 1093 | -21.7991 | 1 | 1093000000 | 1093 | -23.1559 | 1 | 1093000000 | 1093 | -21.3365 | 1
1094000000 | 1094 | -21.8198 | 1 | 1094000000 | 1094 | -23.1508 | 1 | 1094000000 | 1094 | -21.3454 | 1
1095000000 | 1095 | -21.8422 | 1 | 1095000000 | 1095 | -23.1469 | 1 | 1095000000 | 1095 | -21.3557 | 1
1096000000 | 1096 | -21.8663 | 1 | 1096000000 | 1096 | -23.1452 | 1 | 1096000000 | 1096 | -21.3677 | 1
1097000000 | 1097 | -21.8923 | 1 | 1097000000 | 1097 | -23.1454 | 1 | 1097000000 | 1097 | -21.3813 | 1
1098000000 | 1098 | -21.9202 | 1 | 1098000000 | 1098 | -23.1471 | 1 | 1098000000 | 1098 | -21.3967 | 1
1099000000 | 1099 | -21.9502 | 1 | 1099000000 | 1099 | -23.1507 | 1 | 1099000000 | 1099 | -21.4141 | 1
1100000000 | 1100 | -21.9821 | 1 | 1100000000 | 1100 | -23.1565 | 1 | 1100000000 | 1100 | -21.4334 | 1
1101000000 | 1101 | -22.0163 | 1 | 1101000000 | 1101 | -23.1641 | 1 | 1101000000 | 1101 | -21.4544 | 1
1102000000 | 1102 | -22.0523 | 1 | 1102000000 | 1102 | -23.1739 | 1 | 1102000000 | 1102 | -21.4773 | 1
1103000000 | 1103 | -22.0902 | 1 | 1103000000 | 1103 | -23.1855 | 1 | 1103000000 | 1103 | -21.5023 | 1
1104000000 | 1104 | -22.1307 | 1 | 1104000000 | 1104 | -23.1992 | 1 | 1104000000 | 1104 | -21.5293 | 1
1105000000 | 1105 | -22.1732 | 1 | 1105000000 | 1105 | -23.2149 | 1 | 1105000000 | 1105 | -21.5582 | 1
1106000000 | 1106 | -22.2174 | 1 | 1106000000 | 1106 | -23.2329 | 1 | 1106000000 | 1106 | -21.5895 | 1
1107000000 | 1107 | -22.2639 | 1 | 1107000000 | 1107 | -23.2527 | 1 | 1107000000 | 1107 | -21.6225 | 1
1108000000 | 1108 | -22.3129 | 1 | 1108000000 | 1108 | -23.2754 | 1 | 1108000000 | 1108 | -21.6579 | 1
1109000000 | 1109 | -22.3643 | 1 | 1109000000 | 1109 | -23.3002 | 1 | 1109000000 | 1109 | -21.6958 | 1
1110000000 | 1110 | -22.4178 | 1 | 1110000000 | 1110 | -23.3275 | 1 | 1110000000 | 1110 | -21.7357 | 1
1111000000 | 1111 | -22.474 | 1 | 1111000000 | 1111 | -23.3571 | 1 | 1111000000 | 1111 | -21.7781 | 1
1112000000 | 1112 | -22.5325 | 1 | 1112000000 | 1112 | -23.389 | 1 | 1112000000 | 1112 | -21.823 | 1
1113000000 | 1113 | -22.5933 | 1 | 1113000000 | 1113 | -23.4234 | 1 | 1113000000 | 1113 | -21.8698 | 1
1114000000 | 1114 | -22.6568 | 1 | 1114000000 | 1114 | -23.4605 | 1 | 1114000000 | 1114 | -21.9197 | 1
1115000000 | 1115 | -22.7228 | 1 | 1115000000 | 1115 | -23.4998 | 1 | 1115000000 | 1115 | -21.9716 | 1
1116000000 | 1116 | -22.7913 | 1 | 1116000000 | 1116 | -23.5421 | 1 | 1116000000 | 1116 | -22.0261 | 1
1117000000 | 1117 | -22.8623 | 1 | 1117000000 | 1117 | -23.587 | 1 | 1117000000 | 1117 | -22.0834 | 1
1118000000 | 1118 | -22.9362 | 1 | 1118000000 | 1118 | -23.6344 | 1 | 1118000000 | 1118 | -22.1432 | 1
1119000000 | 1119 | -23.0129 | 1 | 1119000000 | 1119 | -23.6845 | 1 | 1119000000 | 1119 | -22.2055 | 1
1120000000 | 1120 | -23.0924 | 1 | 1120000000 | 1120 | -23.7378 | 1 | 1120000000 | 1120 | -22.2708 | 1
1121000000 | 1121 | -23.1743 | 1 | 1121000000 | 1121 | -23.7934 | 1 | 1121000000 | 1121 | -22.3386 | 1
1122000000 | 1122 | -23.259 | 1 | 1122000000 | 1122 | -23.8524 | 1 | 1122000000 | 1122 | -22.4093 | 1
1123000000 | 1123 | -23.3465 | 1 | 1123000000 | 1123 | -23.9139 | 1 | 1123000000 | 1123 | -22.4829 | 1
1124000000 | 1124 | -23.4369 | 1 | 1124000000 | 1124 | -23.9786 | 1 | 1124000000 | 1124 | -22.5593 | 1
1125000000 | 1125 | -23.5301 | 1 | 1125000000 | 1125 | -24.0469 | 1 | 1125000000 | 1125 | -22.6387 | 1
1126000000 | 1126 | -23.626 | 1 | 1126000000 | 1126 | -24.1181 | 1 | 1126000000 | 1126 | -22.7215 | 1
1127000000 | 1127 | -23.7248 | 1 | 1127000000 | 1127 | -24.1922 | 1 | 1127000000 | 1127 | -22.8068 | 1
1128000000 | 1128 | -23.8267 | 1 | 1128000000 | 1128 | -24.2698 | 1 | 1128000000 | 1128 | -22.8954 | 1
1129000000 | 1129 | -23.9317 | 1 | 1129000000 | 1129 | -24.3505 | 1 | 1129000000 | 1129 | -22.9871 | 1
1130000000 | 1130 | -24.0395 | 1 | 1130000000 | 1130 | -24.4343 | 1 | 1130000000 | 1130 | -23.0817 | 1
1131000000 | 1131 | -24.1502 | 1 | 1131000000 | 1131 | -24.522 | 1 | 1131000000 | 1131 | -23.1797 | 1
1132000000 | 1132 | -24.2639 | 1 | 1132000000 | 1132 | -24.613 | 1 | 1132000000 | 1132 | -23.281 | 1
1133000000 | 1133 | -24.3803 | 1 | 1133000000 | 1133 | -24.7077 | 1 | 1133000000 | 1133 | -23.3853 | 1
1134000000 | 1134 | -24.4998 | 1 | 1134000000 | 1134 | -24.8058 | 1 | 1134000000 | 1134 | -23.493 | 1
1135000000 | 1135 | -24.6221 | 1 | 1135000000 | 1135 | -24.907 | 1 | 1135000000 | 1135 | -23.6038 | 1
1136000000 | 1136 | -24.7474 | 1 | 1136000000 | 1136 | -25.0124 | 1 | 1136000000 | 1136 | -23.7181 | 1
1137000000 | 1137 | -24.8755 | 1 | 1137000000 | 1137 | -25.1215 | 1 | 1137000000 | 1137 | -23.8356 | 1
1138000000 | 1138 | -25.0062 | 1 | 1138000000 | 1138 | -25.2341 | 1 | 1138000000 | 1138 | -23.9564 | 1
1139000000 | 1139 | -25.1396 | 1 | 1139000000 | 1139 | -25.3507 | 1 | 1139000000 | 1139 | -24.0801 | 1
1140000000 | 1140 | -25.2757 | 1 | 1140000000 | 1140 | -25.471 | 1 | 1140000000 | 1140 | -24.2077 | 1
1141000000 | 1141 | -25.414 | 1 | 1141000000 | 1141 | -25.5957 | 1 | 1141000000 | 1141 | -24.3386 | 1
1142000000 | 1142 | -25.5543 | 1 | 1142000000 | 1142 | -25.7239 | 1 | 1142000000 | 1142 | -24.4728 | 1
1143000000 | 1143 | -25.6967 | 1 | 1143000000 | 1143 | -25.8564 | 1 | 1143000000 | 1143 | -24.6104 | 1
1144000000 | 1144 | -25.8409 | 1 | 1144000000 | 1144 | -25.9928 | 1 | 1144000000 | 1144 | -24.7516 | 1
1145000000 | 1145 | -25.9863 | 1 | 1145000000 | 1145 | -26.1332 | 1 | 1145000000 | 1145 | -24.8959 | 1
1146000000 | 1146 | -26.1333 | 1 | 1146000000 | 1146 | -26.2774 | 1 | 1146000000 | 1146 | -25.0432 | 1
1147000000 | 1147 | -26.2814 | 1 | 1147000000 | 1147 | -26.4263 | 1 | 1147000000 | 1147 | -25.1933 | 1
1148000000 | 1148 | -26.4303 | 1 | 1148000000 | 1148 | -26.5794 | 1 | 1148000000 | 1148 | -25.3467 | 1
1149000000 | 1149 | -26.5794 | 1 | 1149000000 | 1149 | -26.7365 | 1 | 1149000000 | 1149 | -25.5029 | 1
1150000000 | 1150 | -26.728 | 1 | 1150000000 | 1150 | -26.8978 | 1 | 1150000000 | 1150 | -25.6616 | 1
1151000000 | 1151 | -26.876 | 1 | 1151000000 | 1151 | -27.0626 | 1 | 1151000000 | 1151 | -25.8226 | 1
1152000000 | 1152 | -27.0228 | 1 | 1152000000 | 1152 | -27.2318 | 1 | 1152000000 | 1152 | -25.9867 | 1
1153000000 | 1153 | -27.1677 | 1 | 1153000000 | 1153 | -27.4053 | 1 | 1153000000 | 1153 | -26.1524 | 1
1154000000 | 1154 | -27.3104 | 1 | 1154000000 | 1154 | -27.5825 | 1 | 1154000000 | 1154 | -26.3202 | 1
1155000000 | 1155 | -27.4501 | 1 | 1155000000 | 1155 | -27.7636 | 1 | 1155000000 | 1155 | -26.4894 | 1
1156000000 | 1156 | -27.5858 | 1 | 1156000000 | 1156 | -27.9482 | 1 | 1156000000 | 1156 | -26.6602 | 1
1157000000 | 1157 | -27.717 | 1 | 1157000000 | 1157 | -28.136 | 1 | 1157000000 | 1157 | -26.8308 | 1
1158000000 | 1158 | -27.8431 | 1 | 1158000000 | 1158 | -28.3279 | 1 | 1158000000 | 1158 | -27.0018 | 1
1159000000 | 1159 | -27.9627 | 1 | 1159000000 | 1159 | -28.5221 | 1 | 1159000000 | 1159 | -27.173 | 1
1160000000 | 1160 | -28.0753 | 1 | 1160000000 | 1160 | -28.719 | 1 | 1160000000 | 1160 | -27.3434 | 1
1161000000 | 1161 | -28.1801 | 1 | 1161000000 | 1161 | -28.9184 | 1 | 1161000000 | 1161 | -27.5119 | 1
1162000000 | 1162 | -28.2756 | 1 | 1162000000 | 1162 | -29.1189 | 1 | 1162000000 | 1162 | -27.6784 | 1
1163000000 | 1163 | -28.3625 | 1 | 1163000000 | 1163 | -29.3208 | 1 | 1163000000 | 1163 | -27.8414 | 1
1164000000 | 1164 | -28.4388 | 1 | 1164000000 | 1164 | -29.523 | 1 | 1164000000 | 1164 | -28.001 | 1
1165000000 | 1165 | -28.5044 | 1 | 1165000000 | 1165 | -29.7252 | 1 | 1165000000 | 1165 | -28.156 | 1
1166000000 | 1166 | -28.5582 | 1 | 1166000000 | 1166 | -29.9255 | 1 | 1166000000 | 1166 | -28.3051 | 1
1167000000 | 1167 | -28.6002 | 1 | 1167000000 | 1167 | -30.1236 | 1 | 1167000000 | 1167 | -28.4477 | 1
1168000000 | 1168 | -28.6293 | 1 | 1168000000 | 1168 | -30.3184 | 1 | 1168000000 | 1168 | -28.5829 | 1
1169000000 | 1169 | -28.6459 | 1 | 1169000000 | 1169 | -30.5084 | 1 | 1169000000 | 1169 | -28.7093 | 1
1170000000 | 1170 | -28.6496 | 1 | 1170000000 | 1170 | -30.6922 | 1 | 1170000000 | 1170 | -28.8261 | 1
1171000000 | 1171 | -28.6406 | 1 | 1171000000 | 1171 | -30.8681 | 1 | 1171000000 | 1171 | -28.9322 | 1
1172000000 | 1172 | -28.6184 | 1 | 1172000000 | 1172 | -31.0358 | 1 | 1172000000 | 1172 | -29.0269 | 1
1173000000 | 1173 | -28.5843 | 1 | 1173000000 | 1173 | -31.193 | 1 | 1173000000 | 1173 | -29.1091 | 1
1174000000 | 1174 | -28.5371 | 1 | 1174000000 | 1174 | -31.3371 | 1 | 1174000000 | 1174 | -29.1783 | 1
1175000000 | 1175 | -28.4783 | 1 | 1175000000 | 1175 | -31.4689 | 1 | 1175000000 | 1175 | -29.2338 | 1
1176000000 | 1176 | -28.4075 | 1 | 1176000000 | 1176 | -31.5846 | 1 | 1176000000 | 1176 | -29.2756 | 1
1177000000 | 1177 | -28.3266 | 1 | 1177000000 | 1177 | -31.6844 | 1 | 1177000000 | 1177 | -29.3023 | 1
1178000000 | 1178 | -28.2349 | 1 | 1178000000 | 1178 | -31.7657 | 1 | 1178000000 | 1178 | -29.3135 | 1
1179000000 | 1179 | -28.1342 | 1 | 1179000000 | 1179 | -31.8281 | 1 | 1179000000 | 1179 | -29.3101 | 1
1180000000 | 1180 | -28.0242 | 1 | 1180000000 | 1180 | -31.8701 | 1 | 1180000000 | 1180 | -29.291 | 1
1181000000 | 1181 | -27.9073 | 1 | 1181000000 | 1181 | -31.8923 | 1 | 1181000000 | 1181 | -29.2572 | 1
1182000000 | 1182 | -27.7828 | 1 | 1182000000 | 1182 | -31.8936 | 1 | 1182000000 | 1182 | -29.2091 | 1
1183000000 | 1183 | -27.6527 | 1 | 1183000000 | 1183 | -31.8743 | 1 | 1183000000 | 1183 | -29.1473 | 1
1184000000 | 1184 | -27.5169 | 1 | 1184000000 | 1184 | -31.8343 | 1 | 1184000000 | 1184 | -29.0721 | 1
1185000000 | 1185 | -27.3767 | 1 | 1185000000 | 1185 | -31.7733 | 1 | 1185000000 | 1185 | -28.9848 | 1
1186000000 | 1186 | -27.2319 | 1 | 1186000000 | 1186 | -31.6934 | 1 | 1186000000 | 1186 | -28.8863 | 1
1187000000 | 1187 | -27.0841 | 1 | 1187000000 | 1187 | -31.5953 | 1 | 1187000000 | 1187 | -28.7768 | 1
1188000000 | 1188 | -26.9341 | 1 | 1188000000 | 1188 | -31.479 | 1 | 1188000000 | 1188 | -28.6577 | 1
1189000000 | 1189 | -26.7823 | 1 | 1189000000 | 1189 | -31.3472 | 1 | 1189000000 | 1189 | -28.5298 | 1
1190000000 | 1190 | -26.6289 | 1 | 1190000000 | 1190 | -31.2012 | 1 | 1190000000 | 1190 | -28.3939 | 1
1191000000 | 1191 | -26.4752 | 1 | 1191000000 | 1191 | -31.0421 | 1 | 1191000000 | 1191 | -28.252 | 1
1192000000 | 1192 | -26.3211 | 1 | 1192000000 | 1192 | -30.8715 | 1 | 1192000000 | 1192 | -28.1043 | 1
1193000000 | 1193 | -26.1675 | 1 | 1193000000 | 1193 | -30.6921 | 1 | 1193000000 | 1193 | -27.9522 | 1
1194000000 | 1194 | -26.014 | 1 | 1194000000 | 1194 | -30.5033 | 1 | 1194000000 | 1194 | -27.796 | 1
1195000000 | 1195 | -25.8617 | 1 | 1195000000 | 1195 | -30.3082 | 1 | 1195000000 | 1195 | -27.6366 | 1
1196000000 | 1196 | -25.71 | 1 | 1196000000 | 1196 | -30.1083 | 1 | 1196000000 | 1196 | -27.4755 | 1
1197000000 | 1197 | -25.56 | 1 | 1197000000 | 1197 | -29.9044 | 1 | 1197000000 | 1197 | -27.3131 | 1
1198000000 | 1198 | -25.4118 | 1 | 1198000000 | 1198 | -29.6979 | 1 | 1198000000 | 1198 | -27.1495 | 1
1199000000 | 1199 | -25.2654 | 1 | 1199000000 | 1199 | -29.4892 | 1 | 1199000000 | 1199 | -26.9853 | 1
1200000000 | 1200 | -25.1216 | 1 | 1200000000 | 1200 | -29.2797 | 1 | 1200000000 | 1200 | -26.8215 | 1
1201000000 | 1201 | -24.9798 | 1 | 1201000000 | 1201 | -29.0699 | 1 | 1201000000 | 1201 | -26.6585 | 1
1202000000 | 1202 | -24.8401 | 1 | 1202000000 | 1202 | -28.8609 | 1 | 1202000000 | 1202 | -26.4964 | 1
1203000000 | 1203 | -24.7031 | 1 | 1203000000 | 1203 | -28.6531 | 1 | 1203000000 | 1203 | -26.3367 | 1
1204000000 | 1204 | -24.5689 | 1 | 1204000000 | 1204 | -28.4473 | 1 | 1204000000 | 1204 | -26.1778 | 1
1205000000 | 1205 | -24.4373 | 1 | 1205000000 | 1205 | -28.2445 | 1 | 1205000000 | 1205 | -26.0211 | 1
1206000000 | 1206 | -24.3084 | 1 | 1206000000 | 1206 | -28.0437 | 1 | 1206000000 | 1206 | -25.8668 | 1
1207000000 | 1207 | -24.1822 | 1 | 1207000000 | 1207 | -27.8467 | 1 | 1207000000 | 1207 | -25.7152 | 1
1208000000 | 1208 | -24.059 | 1 | 1208000000 | 1208 | -27.6523 | 1 | 1208000000 | 1208 | -25.5662 | 1
1209000000 | 1209 | -23.9386 | 1 | 1209000000 | 1209 | -27.4612 | 1 | 1209000000 | 1209 | -25.4198 | 1
1210000000 | 1210 | -23.8213 | 1 | 1210000000 | 1210 | -27.2735 | 1 | 1210000000 | 1210 | -25.2766 | 1
1211000000 | 1211 | -23.7067 | 1 | 1211000000 | 1211 | -27.0897 | 1 | 1211000000 | 1211 | -25.1363 | 1
1212000000 | 1212 | -23.5954 | 1 | 1212000000 | 1212 | -26.9097 | 1 | 1212000000 | 1212 | -24.9992 | 1
1213000000 | 1213 | -23.4865 | 1 | 1213000000 | 1213 | -26.7339 | 1 | 1213000000 | 1213 | -24.8654 | 1
1214000000 | 1214 | -23.3805 | 1 | 1214000000 | 1214 | -26.5621 | 1 | 1214000000 | 1214 | -24.735 | 1
1215000000 | 1215 | -23.2783 | 1 | 1215000000 | 1215 | -26.3942 | 1 | 1215000000 | 1215 | -24.6076 | 1
1216000000 | 1216 | -23.1786 | 1 | 1216000000 | 1216 | -26.2306 | 1 | 1216000000 | 1216 | -24.4832 | 1
1217000000 | 1217 | -23.0817 | 1 | 1217000000 | 1217 | -26.0707 | 1 | 1217000000 | 1217 | -24.3629 | 1
1218000000 | 1218 | -22.988 | 1 | 1218000000 | 1218 | -25.9146 | 1 | 1218000000 | 1218 | -24.2456 | 1
1219000000 | 1219 | -22.8972 | 1 | 1219000000 | 1219 | -25.7631 | 1 | 1219000000 | 1219 | -24.1316 | 1
1220000000 | 1220 | -22.8092 | 1 | 1220000000 | 1220 | -25.6149 | 1 | 1220000000 | 1220 | -24.0208 | 1
1221000000 | 1221 | -22.7242 | 1 | 1221000000 | 1221 | -25.4709 | 1 | 1221000000 | 1221 | -23.9132 | 1
1222000000 | 1222 | -22.6422 | 1 | 1222000000 | 1222 | -25.331 | 1 | 1222000000 | 1222 | -23.8091 | 1
1223000000 | 1223 | -22.5629 | 1 | 1223000000 | 1223 | -25.1949 | 1 | 1223000000 | 1223 | -23.7082 | 1
1224000000 | 1224 | -22.4864 | 1 | 1224000000 | 1224 | -25.063 | 1 | 1224000000 | 1224 | -23.6106 | 1
1225000000 | 1225 | -22.4126 | 1 | 1225000000 | 1225 | -24.9342 | 1 | 1225000000 | 1225 | -23.5161 | 1
1226000000 | 1226 | -22.3418 | 1 | 1226000000 | 1226 | -24.8094 | 1 | 1226000000 | 1226 | -23.4249 | 1
1227000000 | 1227 | -22.2738 | 1 | 1227000000 | 1227 | -24.6882 | 1 | 1227000000 | 1227 | -23.3365 | 1
1228000000 | 1228 | -22.2082 | 1 | 1228000000 | 1228 | -24.5706 | 1 | 1228000000 | 1228 | -23.2519 | 1
1229000000 | 1229 | -22.1458 | 1 | 1229000000 | 1229 | -24.4561 | 1 | 1229000000 | 1229 | -23.1703 | 1
1230000000 | 1230 | -22.0858 | 1 | 1230000000 | 1230 | -24.3454 | 1 | 1230000000 | 1230 | -23.0914 | 1
1231000000 | 1231 | -22.0285 | 1 | 1231000000 | 1231 | -24.2381 | 1 | 1231000000 | 1231 | -23.0158 | 1
1232000000 | 1232 | -21.9737 | 1 | 1232000000 | 1232 | -24.134 | 1 | 1232000000 | 1232 | -22.9432 | 1
1233000000 | 1233 | -21.9221 | 1 | 1233000000 | 1233 | -24.0333 | 1 | 1233000000 | 1233 | -22.8738 | 1
1234000000 | 1234 | -21.8726 | 1 | 1234000000 | 1234 | -23.936 | 1 | 1234000000 | 1234 | -22.8077 | 1
1235000000 | 1235 | -21.8259 | 1 | 1235000000 | 1235 | -23.8419 | 1 | 1235000000 | 1235 | -22.7442 | 1
1236000000 | 1236 | -21.782 | 1 | 1236000000 | 1236 | -23.751 | 1 | 1236000000 | 1236 | -22.6838 | 1
1237000000 | 1237 | -21.7408 | 1 | 1237000000 | 1237 | -23.6629 | 1 | 1237000000 | 1237 | -22.626 | 1
1238000000 | 1238 | -21.7023 | 1 | 1238000000 | 1238 | -23.5783 | 1 | 1238000000 | 1238 | -22.5712 | 1
1239000000 | 1239 | -21.6664 | 1 | 1239000000 | 1239 | -23.4966 | 1 | 1239000000 | 1239 | -22.5196 | 1
1240000000 | 1240 | -21.6331 | 1 | 1240000000 | 1240 | -23.4181 | 1 | 1240000000 | 1240 | -22.4708 | 1
1241000000 | 1241 | -21.6023 | 1 | 1241000000 | 1241 | -23.3425 | 1 | 1241000000 | 1241 | -22.4247 | 1
1242000000 | 1242 | -21.574 | 1 | 1242000000 | 1242 | -23.27 | 1 | 1242000000 | 1242 | -22.3813 | 1
1243000000 | 1243 | -21.5485 | 1 | 1243000000 | 1243 | -23.2004 | 1 | 1243000000 | 1243 | -22.341 | 1
1244000000 | 1244 | -21.5254 | 1 | 1244000000 | 1244 | -23.1335 | 1 | 1244000000 | 1244 | -22.3034 | 1
1245000000 | 1245 | -21.5051 | 1 | 1245000000 | 1245 | -23.0695 | 1 | 1245000000 | 1245 | -22.2689 | 1
1246000000 | 1246 | -21.4872 | 1 | 1246000000 | 1246 | -23.0087 | 1 | 1246000000 | 1246 | -22.2369 | 1
1247000000 | 1247 | -21.4721 | 1 | 1247000000 | 1247 | -22.9506 | 1 | 1247000000 | 1247 | -22.2079 | 1
1248000000 | 1248 | -21.4593 | 1 | 1248000000 | 1248 | -22.8949 | 1 | 1248000000 | 1248 | -22.1814 | 1
1249000000 | 1249 | -21.4488 | 1 | 1249000000 | 1249 | -22.8422 | 1 | 1249000000 | 1249 | -22.1578 | 1
1250000000 | 1250 | -21.4412 | 1 | 1250000000 | 1250 | -22.7923 | 1 | 1250000000 | 1250 | -22.1371 | 1
1251000000 | 1251 | -21.4359 | 1 | 1251000000 | 1251 | -22.7449 | 1 | 1251000000 | 1251 | -22.1193 | 1
1252000000 | 1252 | -21.4332 | 1 | 1252000000 | 1252 | -22.7003 | 1 | 1252000000 | 1252 | -22.104 | 1
1253000000 | 1253 | -21.4331 | 1 | 1253000000 | 1253 | -22.6583 | 1 | 1253000000 | 1253 | -22.0914 | 1
1254000000 | 1254 | -21.4357 | 1 | 1254000000 | 1254 | -22.6191 | 1 | 1254000000 | 1254 | -22.0815 | 1
1255000000 | 1255 | -21.4406 | 1 | 1255000000 | 1255 | -22.5826 | 1 | 1255000000 | 1255 | -22.0747 | 1
1256000000 | 1256 | -21.4483 | 1 | 1256000000 | 1256 | -22.5489 | 1 | 1256000000 | 1256 | -22.0707 | 1
1257000000 | 1257 | -21.4585 | 1 | 1257000000 | 1257 | -22.5176 | 1 | 1257000000 | 1257 | -22.0692 | 1
1258000000 | 1258 | -21.4713 | 1 | 1258000000 | 1258 | -22.4887 | 1 | 1258000000 | 1258 | -22.0704 | 1
1259000000 | 1259 | -21.4866 | 1 | 1259000000 | 1259 | -22.4624 | 1 | 1259000000 | 1259 | -22.0743 | 1
1260000000 | 1260 | -21.5044 | 1 | 1260000000 | 1260 | -22.4389 | 1 | 1260000000 | 1260 | -22.0812 | 1
1261000000 | 1261 | -21.525 | 1 | 1261000000 | 1261 | -22.4179 | 1 | 1261000000 | 1261 | -22.091 | 1
1262000000 | 1262 | -21.5482 | 1 | 1262000000 | 1262 | -22.3995 | 1 | 1262000000 | 1262 | -22.1037 | 1
1263000000 | 1263 | -21.5739 | 1 | 1263000000 | 1263 | -22.3837 | 1 | 1263000000 | 1263 | -22.119 | 1
1264000000 | 1264 | -21.6023 | 1 | 1264000000 | 1264 | -22.3707 | 1 | 1264000000 | 1264 | -22.1369 | 1
1265000000 | 1265 | -21.6334 | 1 | 1265000000 | 1265 | -22.3601 | 1 | 1265000000 | 1265 | -22.158 | 1
1266000000 | 1266 | -21.6673 | 1 | 1266000000 | 1266 | -22.3518 | 1 | 1266000000 | 1266 | -22.1817 | 1
1267000000 | 1267 | -21.7039 | 1 | 1267000000 | 1267 | -22.3462 | 1 | 1267000000 | 1267 | -22.2087 | 1
1268000000 | 1268 | -21.7434 | 1 | 1268000000 | 1268 | -22.343 | 1 | 1268000000 | 1268 | -22.2381 | 1
1269000000 | 1269 | -21.7854 | 1 | 1269000000 | 1269 | -22.3424 | 1 | 1269000000 | 1269 | -22.27 | 1
1270000000 | 1270 | -21.8303 | 1 | 1270000000 | 1270 | -22.3445 | 1 | 1270000000 | 1270 | -22.3054 | 1
1271000000 | 1271 | -21.8778 | 1 | 1271000000 | 1271 | -22.3492 | 1 | 1271000000 | 1271 | -22.3436 | 1
1272000000 | 1272 | -21.9282 | 1 | 1272000000 | 1272 | -22.3562 | 1 | 1272000000 | 1272 | -22.3848 | 1
1273000000 | 1273 | -21.9812 | 1 | 1273000000 | 1273 | -22.3655 | 1 | 1273000000 | 1273 | -22.4284 | 1
1274000000 | 1274 | -22.0374 | 1 | 1274000000 | 1274 | -22.3779 | 1 | 1274000000 | 1274 | -22.4755 | 1
1275000000 | 1275 | -22.0964 | 1 | 1275000000 | 1275 | -22.3925 | 1 | 1275000000 | 1275 | -22.5253 | 1
1276000000 | 1276 | -22.1585 | 1 | 1276000000 | 1276 | -22.4095 | 1 | 1276000000 | 1276 | -22.5784 | 1
1277000000 | 1277 | -22.2234 | 1 | 1277000000 | 1277 | -22.4292 | 1 | 1277000000 | 1277 | -22.6345 | 1
1278000000 | 1278 | -22.2913 | 1 | 1278000000 | 1278 | -22.4513 | 1 | 1278000000 | 1278 | -22.6935 | 1
1279000000 | 1279 | -22.3622 | 1 | 1279000000 | 1279 | -22.4762 | 1 | 1279000000 | 1279 | -22.7559 | 1
1280000000 | 1280 | -22.436 | 1 | 1280000000 | 1280 | -22.5035 | 1 | 1280000000 | 1280 | -22.8208 | 1
1281000000 | 1281 | -22.5131 | 1 | 1281000000 | 1281 | -22.5334 | 1 | 1281000000 | 1281 | -22.8898 | 1
1282000000 | 1282 | -22.5932 | 1 | 1282000000 | 1282 | -22.5657 | 1 | 1282000000 | 1282 | -22.9618 | 1
1283000000 | 1283 | -22.6761 | 1 | 1283000000 | 1283 | -22.6007 | 1 | 1283000000 | 1283 | -23.0368 | 1
1284000000 | 1284 | -22.7625 | 1 | 1284000000 | 1284 | -22.6385 | 1 | 1284000000 | 1284 | -23.1151 | 1
1285000000 | 1285 | -22.852 | 1 | 1285000000 | 1285 | -22.6791 | 1 | 1285000000 | 1285 | -23.1968 | 1
1286000000 | 1286 | -22.9452 | 1 | 1286000000 | 1286 | -22.7221 | 1 | 1286000000 | 1286 | -23.2822 | 1
1287000000 | 1287 | -23.0412 | 1 | 1287000000 | 1287 | -22.7673 | 1 | 1287000000 | 1287 | -23.3706 | 1
1288000000 | 1288 | -23.1409 | 1 | 1288000000 | 1288 | -22.8157 | 1 | 1288000000 | 1288 | -23.4626 | 1
1289000000 | 1289 | -23.2434 | 1 | 1289000000 | 1289 | -22.8665 | 1 | 1289000000 | 1289 | -23.5581 | 1
1290000000 | 1290 | -23.3495 | 1 | 1290000000 | 1290 | -22.9201 | 1 | 1290000000 | 1290 | -23.6574 | 1
1291000000 | 1291 | -23.4587 | 1 | 1291000000 | 1291 | -22.9765 | 1 | 1291000000 | 1291 | -23.7605 | 1
1292000000 | 1292 | -23.5717 | 1 | 1292000000 | 1292 | -23.0358 | 1 | 1292000000 | 1292 | -23.8669 | 1
1293000000 | 1293 | -23.6881 | 1 | 1293000000 | 1293 | -23.0981 | 1 | 1293000000 | 1293 | -23.9774 | 1
1294000000 | 1294 | -23.8079 | 1 | 1294000000 | 1294 | -23.163 | 1 | 1294000000 | 1294 | -24.0917 | 1
1295000000 | 1295 | -23.9312 | 1 | 1295000000 | 1295 | -23.2308 | 1 | 1295000000 | 1295 | -24.2099 | 1
1296000000 | 1296 | -24.0584 | 1 | 1296000000 | 1296 | -23.3014 | 1 | 1296000000 | 1296 | -24.3319 | 1
1297000000 | 1297 | -24.189 | 1 | 1297000000 | 1297 | -23.375 | 1 | 1297000000 | 1297 | -24.4579 | 1
1298000000 | 1298 | -24.3234 | 1 | 1298000000 | 1298 | -23.4515 | 1 | 1298000000 | 1298 | -24.5882 | 1
1299000000 | 1299 | -24.461 | 1 | 1299000000 | 1299 | -23.5311 | 1 | 1299000000 | 1299 | -24.7224 | 1
1300000000 | 1300 | -24.6023 | 1 | 1300000000 | 1300 | -23.6134 | 1 | 1300000000 | 1300 | -24.8608 | 1
1301000000 | 1301 | -24.7471 | 1 | 1301000000 | 1301 | -23.6988 | 1 | 1301000000 | 1301 | -25.004 | 1
1302000000 | 1302 | -24.8955 | 1 | 1302000000 | 1302 | -23.7874 | 1 | 1302000000 | 1302 | -25.1509 | 1
1303000000 | 1303 | -25.0477 | 1 | 1303000000 | 1303 | -23.8791 | 1 | 1303000000 | 1303 | -25.3022 | 1
1304000000 | 1304 | -25.2037 | 1 | 1304000000 | 1304 | -23.9738 | 1 | 1304000000 | 1304 | -25.4578 | 1
1305000000 | 1305 | -25.3627 | 1 | 1305000000 | 1305 | -24.0715 | 1 | 1305000000 | 1305 | -25.6184 | 1
1306000000 | 1306 | -25.5248 | 1 | 1306000000 | 1306 | -24.1721 | 1 | 1306000000 | 1306 | -25.7833 | 1
1307000000 | 1307 | -25.6906 | 1 | 1307000000 | 1307 | -24.276 | 1 | 1307000000 | 1307 | -25.9527 | 1
1308000000 | 1308 | -25.8598 | 1 | 1308000000 | 1308 | -24.3832 | 1 | 1308000000 | 1308 | -26.1272 | 1
1309000000 | 1309 | -26.0321 | 1 | 1309000000 | 1309 | -24.4934 | 1 | 1309000000 | 1309 | -26.3063 | 1
1310000000 | 1310 | -26.2075 | 1 | 1310000000 | 1310 | -24.6071 | 1 | 1310000000 | 1310 | -26.4907 | 1
1311000000 | 1311 | -26.3855 | 1 | 1311000000 | 1311 | -24.7239 | 1 | 1311000000 | 1311 | -26.6795 | 1
1312000000 | 1312 | -26.5663 | 1 | 1312000000 | 1312 | -24.8442 | 1 | 1312000000 | 1312 | -26.8734 | 1
1313000000 | 1313 | -26.7493 | 1 | 1313000000 | 1313 | -24.9678 | 1 | 1313000000 | 1313 | -27.072 | 1
1314000000 | 1314 | -26.9351 | 1 | 1314000000 | 1314 | -25.0947 | 1 | 1314000000 | 1314 | -27.2758 | 1
1315000000 | 1315 | -27.1228 | 1 | 1315000000 | 1315 | -25.2253 | 1 | 1315000000 | 1315 | -27.4842 | 1
1316000000 | 1316 | -27.3124 | 1 | 1316000000 | 1316 | -25.3587 | 1 | 1316000000 | 1316 | -27.6976 | 1
1317000000 | 1317 | -27.5028 | 1 | 1317000000 | 1317 | -25.4953 | 1 | 1317000000 | 1317 | -27.9156 | 1
1318000000 | 1318 | -27.6942 | 1 | 1318000000 | 1318 | -25.6355 | 1 | 1318000000 | 1318 | -28.138 | 1
1319000000 | 1319 | -27.887 | 1 | 1319000000 | 1319 | -25.7789 | 1 | 1319000000 | 1319 | -28.3652 | 1
1320000000 | 1320 | -28.079 | 1 | 1320000000 | 1320 | -25.9258 | 1 | 1320000000 | 1320 | -28.5961 | 1
1321000000 | 1321 | -28.2707 | 1 | 1321000000 | 1321 | -26.0763 | 1 | 1321000000 | 1321 | -28.8315 | 1
1322000000 | 1322 | -28.4607 | 1 | 1322000000 | 1322 | -26.2299 | 1 | 1322000000 | 1322 | -29.0714 | 1
1323000000 | 1323 | -28.6491 | 1 | 1323000000 | 1323 | -26.3865 | 1 | 1323000000 | 1323 | -29.3135 | 1
1324000000 | 1324 | -28.8343 | 1 | 1324000000 | 1324 | -26.5458 | 1 | 1324000000 | 1324 | -29.559 | 1
1325000000 | 1325 | -29.0162 | 1 | 1325000000 | 1325 | -26.7082 | 1 | 1325000000 | 1325 | -29.8069 | 1
1326000000 | 1326 | -29.1937 | 1 | 1326000000 | 1326 | -26.8741 | 1 | 1326000000 | 1326 | -30.0564 | 1
1327000000 | 1327 | -29.3653 | 1 | 1327000000 | 1327 | -27.0426 | 1 | 1327000000 | 1327 | -30.3058 | 1
1328000000 | 1328 | -29.5315 | 1 | 1328000000 | 1328 | -27.2136 | 1 | 1328000000 | 1328 | -30.5564 | 1
1329000000 | 1329 | -29.6898 | 1 | 1329000000 | 1329 | -27.3877 | 1 | 1329000000 | 1329 | -30.806 | 1
1330000000 | 1330 | -29.8401 | 1 | 1330000000 | 1330 | -27.5644 | 1 | 1330000000 | 1330 | -31.0532 | 1
1331000000 | 1331 | -29.9814 | 1 | 1331000000 | 1331 | -27.7422 | 1 | 1331000000 | 1331 | -31.2973 | 1
1332000000 | 1332 | -30.1117 | 1 | 1332000000 | 1332 | -27.9229 | 1 | 1332000000 | 1332 | -31.5365 | 1
1333000000 | 1333 | -30.2309 | 1 | 1333000000 | 1333 | -28.1051 | 1 | 1333000000 | 1333 | -31.7682 | 1
1334000000 | 1334 | -30.3381 | 1 | 1334000000 | 1334 | -28.2881 | 1 | 1334000000 | 1334 | -31.9917 | 1
1335000000 | 1335 | -30.4328 | 1 | 1335000000 | 1335 | -28.4723 | 1 | 1335000000 | 1335 | -32.2043 | 1
1336000000 | 1336 | -30.5136 | 1 | 1336000000 | 1336 | -28.6566 | 1 | 1336000000 | 1336 | -32.4052 | 1
1337000000 | 1337 | -30.5799 | 1 | 1337000000 | 1337 | -28.842 | 1 | 1337000000 | 1337 | -32.5918 | 1
1338000000 | 1338 | -30.6321 | 1 | 1338000000 | 1338 | -29.0269 | 1 | 1338000000 | 1338 | -32.7628 | 1
1339000000 | 1339 | -30.6694 | 1 | 1339000000 | 1339 | -29.2104 | 1 | 1339000000 | 1339 | -32.916 | 1
1340000000 | 1340 | -30.6919 | 1 | 1340000000 | 1340 | -29.3927 | 1 | 1340000000 | 1340 | -33.0502 | 1
1341000000 | 1341 | -30.6993 | 1 | 1341000000 | 1341 | -29.5727 | 1 | 1341000000 | 1341 | -33.1625 | 1
1342000000 | 1342 | -30.6915 | 1 | 1342000000 | 1342 | -29.7499 | 1 | 1342000000 | 1342 | -33.2525 | 1
1343000000 | 1343 | -30.6697 | 1 | 1343000000 | 1343 | -29.9233 | 1 | 1343000000 | 1343 | -33.321 | 1
1344000000 | 1344 | -30.6342 | 1 | 1344000000 | 1344 | -30.0924 | 1 | 1344000000 | 1344 | -33.3654 | 1
1345000000 | 1345 | -30.5851 | 1 | 1345000000 | 1345 | -30.2559 | 1 | 1345000000 | 1345 | -33.3866 | 1
1346000000 | 1346 | -30.5239 | 1 | 1346000000 | 1346 | -30.4123 | 1 | 1346000000 | 1346 | -33.3851 | 1
1347000000 | 1347 | -30.4503 | 1 | 1347000000 | 1347 | -30.5622 | 1 | 1347000000 | 1347 | -33.36 | 1
1348000000 | 1348 | -30.366 | 1 | 1348000000 | 1348 | -30.7044 | 1 | 1348000000 | 1348 | -33.3128 | 1
1349000000 | 1349 | -30.272 | 1 | 1349000000 | 1349 | -30.8374 | 1 | 1349000000 | 1349 | -33.2449 | 1
1350000000 | 1350 | -30.1698 | 1 | 1350000000 | 1350 | -30.9597 | 1 | 1350000000 | 1350 | -33.1578 | 1
1351000000 | 1351 | -30.059 | 1 | 1351000000 | 1351 | -31.0719 | 1 | 1351000000 | 1351 | -33.0517 | 1
1352000000 | 1352 | -29.9415 | 1 | 1352000000 | 1352 | -31.1713 | 1 | 1352000000 | 1352 | -32.9296 | 1
1353000000 | 1353 | -29.8183 | 1 | 1353000000 | 1353 | -31.2575 | 1 | 1353000000 | 1353 | -32.7931 | 1
1354000000 | 1354 | -29.6891 | 1 | 1354000000 | 1354 | -31.3297 | 1 | 1354000000 | 1354 | -32.6455 | 1
1355000000 | 1355 | -29.5567 | 1 | 1355000000 | 1355 | -31.3866 | 1 | 1355000000 | 1355 | -32.4868 | 1
1356000000 | 1356 | -29.4215 | 1 | 1356000000 | 1356 | -31.4286 | 1 | 1356000000 | 1356 | -32.319 | 1
1357000000 | 1357 | -29.2839 | 1 | 1357000000 | 1357 | -31.4563 | 1 | 1357000000 | 1357 | -32.1454 | 1
1358000000 | 1358 | -29.1463 | 1 | 1358000000 | 1358 | -31.4687 | 1 | 1358000000 | 1358 | -31.9682 | 1
1359000000 | 1359 | -29.0094 | 1 | 1359000000 | 1359 | -31.4681 | 1 | 1359000000 | 1359 | -31.7894 | 1
1360000000 | 1360 | -28.8746 | 1 | 1360000000 | 1360 | -31.454 | 1 | 1360000000 | 1360 | -31.6114 | 1
1361000000 | 1361 | -28.7412 | 1 | 1361000000 | 1361 | -31.4277 | 1 | 1361000000 | 1361 | -31.4343 | 1
1362000000 | 1362 | -28.6097 | 1 | 1362000000 | 1362 | -31.3905 | 1 | 1362000000 | 1362 | -31.2594 | 1
1363000000 | 1363 | -28.4809 | 1 | 1363000000 | 1363 | -31.3438 | 1 | 1363000000 | 1363 | -31.087 | 1
1364000000 | 1364 | -28.355 | 1 | 1364000000 | 1364 | -31.2859 | 1 | 1364000000 | 1364 | -30.9177 | 1
1365000000 | 1365 | -28.2317 | 1 | 1365000000 | 1365 | -31.2198 | 1 | 1365000000 | 1365 | -30.752 | 1
1366000000 | 1366 | -28.111 | 1 | 1366000000 | 1366 | -31.1459 | 1 | 1366000000 | 1366 | -30.5904 | 1
1367000000 | 1367 | -27.9942 | 1 | 1367000000 | 1367 | -31.0643 | 1 | 1367000000 | 1367 | -30.4327 | 1
1368000000 | 1368 | -27.8802 | 1 | 1368000000 | 1368 | -30.9769 | 1 | 1368000000 | 1368 | -30.28 | 1
1369000000 | 1369 | -27.7689 | 1 | 1369000000 | 1369 | -30.8844 | 1 | 1369000000 | 1369 | -30.1311 | 1
1370000000 | 1370 | -27.6604 | 1 | 1370000000 | 1370 | -30.7869 | 1 | 1370000000 | 1370 | -29.9872 | 1
1371000000 | 1371 | -27.5547 | 1 | 1371000000 | 1371 | -30.685 | 1 | 1371000000 | 1371 | -29.8463 | 1
1372000000 | 1372 | -27.4504 | 1 | 1372000000 | 1372 | -30.578 | 1 | 1372000000 | 1372 | -29.7086 | 1
1373000000 | 1373 | -27.3479 | 1 | 1373000000 | 1373 | -30.4671 | 1 | 1373000000 | 1373 | -29.5728 | 1
1374000000 | 1374 | -27.2482 | 1 | 1374000000 | 1374 | -30.3514 | 1 | 1374000000 | 1374 | -29.4406 | 1
1375000000 | 1375 | -27.1508 | 1 | 1375000000 | 1375 | -30.2318 | 1 | 1375000000 | 1375 | -29.3119 | 1
1376000000 | 1376 | -27.0557 | 1 | 1376000000 | 1376 | -30.1078 | 1 | 1376000000 | 1376 | -29.1869 | 1
1377000000 | 1377 | -26.9639 | 1 | 1377000000 | 1377 | -29.9818 | 1 | 1377000000 | 1377 | -29.0666 | 1
1378000000 | 1378 | -26.8754 | 1 | 1378000000 | 1378 | -29.8542 | 1 | 1378000000 | 1378 | -28.9513 | 1
1379000000 | 1379 | -26.7908 | 1 | 1379000000 | 1379 | -29.7249 | 1 | 1379000000 | 1379 | -28.8406 | 1
1380000000 | 1380 | -26.7094 | 1 | 1380000000 | 1380 | -29.5955 | 1 | 1380000000 | 1380 | -28.7346 | 1
1381000000 | 1381 | -26.6318 | 1 | 1381000000 | 1381 | -29.4669 | 1 | 1381000000 | 1381 | -28.6336 | 1
1382000000 | 1382 | -26.558 | 1 | 1382000000 | 1382 | -29.3384 | 1 | 1382000000 | 1382 | -28.538 | 1
1383000000 | 1383 | -26.4881 | 1 | 1383000000 | 1383 | -29.2103 | 1 | 1383000000 | 1383 | -28.4466 | 1
1384000000 | 1384 | -26.4214 | 1 | 1384000000 | 1384 | -29.0836 | 1 | 1384000000 | 1384 | -28.3606 | 1
1385000000 | 1385 | -26.3592 | 1 | 1385000000 | 1385 | -28.9589 | 1 | 1385000000 | 1385 | -28.2793 | 1
1386000000 | 1386 | -26.3006 | 1 | 1386000000 | 1386 | -28.8357 | 1 | 1386000000 | 1386 | -28.2034 | 1
1387000000 | 1387 | -26.2457 | 1 | 1387000000 | 1387 | -28.7148 | 1 | 1387000000 | 1387 | -28.1327 | 1
1388000000 | 1388 | -26.1952 | 1 | 1388000000 | 1388 | -28.5965 | 1 | 1388000000 | 1388 | -28.0664 | 1
1389000000 | 1389 | -26.1486 | 1 | 1389000000 | 1389 | -28.4809 | 1 | 1389000000 | 1389 | -28.0049 | 1
1390000000 | 1390 | -26.1055 | 1 | 1390000000 | 1390 | -28.3674 | 1 | 1390000000 | 1390 | -27.9486 | 1
1391000000 | 1391 | -26.0664 | 1 | 1391000000 | 1391 | -28.2566 | 1 | 1391000000 | 1391 | -27.8971 | 1
1392000000 | 1392 | -26.0308 | 1 | 1392000000 | 1392 | -28.1485 | 1 | 1392000000 | 1392 | -27.8502 | 1
1393000000 | 1393 | -25.9991 | 1 | 1393000000 | 1393 | -28.0438 | 1 | 1393000000 | 1393 | -27.8081 | 1
1394000000 | 1394 | -25.9713 | 1 | 1394000000 | 1394 | -27.9412 | 1 | 1394000000 | 1394 | -27.7706 | 1
1395000000 | 1395 | -25.9469 | 1 | 1395000000 | 1395 | -27.8414 | 1 | 1395000000 | 1395 | -27.7381 | 1
1396000000 | 1396 | -25.9263 | 1 | 1396000000 | 1396 | -27.7453 | 1 | 1396000000 | 1396 | -27.7103 | 1
1397000000 | 1397 | -25.9101 | 1 | 1397000000 | 1397 | -27.6524 | 1 | 1397000000 | 1397 | -27.6872 | 1
1398000000 | 1398 | -25.8974 | 1 | 1398000000 | 1398 | -27.5623 | 1 | 1398000000 | 1398 | -27.6692 | 1
1399000000 | 1399 | -25.8886 | 1 | 1399000000 | 1399 | -27.4754 | 1 | 1399000000 | 1399 | -27.6555 | 1
1400000000 | 1400 | -25.8838 | 1 | 1400000000 | 1400 | -27.3918 | 1 | 1400000000 | 1400 | -27.6467 | 1
1401000000 | 1401 | -25.8822 | 1 | 1401000000 | 1401 | -27.3114 | 1 | 1401000000 | 1401 | -27.643 | 1
1402000000 | 1402 | -25.8851 | 1 | 1402000000 | 1402 | -27.2342 | 1 | 1402000000 | 1402 | -27.6446 | 1
1403000000 | 1403 | -25.8917 | 1 | 1403000000 | 1403 | -27.1608 | 1 | 1403000000 | 1403 | -27.6509 | 1
1404000000 | 1404 | -25.902 | 1 | 1404000000 | 1404 | -27.09 | 1 | 1404000000 | 1404 | -27.6621 | 1
1405000000 | 1405 | -25.9165 | 1 | 1405000000 | 1405 | -27.0224 | 1 | 1405000000 | 1405 | -27.6783 | 1
1406000000 | 1406 | -25.9354 | 1 | 1406000000 | 1406 | -26.9578 | 1 | 1406000000 | 1406 | -27.6998 | 1
1407000000 | 1407 | -25.958 | 1 | 1407000000 | 1407 | -26.8966 | 1 | 1407000000 | 1407 | -27.7262 | 1
1408000000 | 1408 | -25.9849 | 1 | 1408000000 | 1408 | -26.8386 | 1 | 1408000000 | 1408 | -27.7576 | 1
1409000000 | 1409 | -26.0163 | 1 | 1409000000 | 1409 | -26.7838 | 1 | 1409000000 | 1409 | -27.7938 | 1
1410000000 | 1410 | -26.0513 | 1 | 1410000000 | 1410 | -26.7322 | 1 | 1410000000 | 1410 | -27.8353 | 1
1411000000 | 1411 | -26.0904 | 1 | 1411000000 | 1411 | -26.684 | 1 | 1411000000 | 1411 | -27.8822 | 1
1412000000 | 1412 | -26.1343 | 1 | 1412000000 | 1412 | -26.6389 | 1 | 1412000000 | 1412 | -27.935 | 1
1413000000 | 1413 | -26.1819 | 1 | 1413000000 | 1413 | -26.5968 | 1 | 1413000000 | 1413 | -27.9928 | 1
1414000000 | 1414 | -26.2341 | 1 | 1414000000 | 1414 | -26.5576 | 1 | 1414000000 | 1414 | -28.0562 | 1
1415000000 | 1415 | -26.2907 | 1 | 1415000000 | 1415 | -26.5216 | 1 | 1415000000 | 1415 | -28.1249 | 1
1416000000 | 1416 | -26.3522 | 1 | 1416000000 | 1416 | -26.4888 | 1 | 1416000000 | 1416 | -28.1993 | 1
1417000000 | 1417 | -26.4186 | 1 | 1417000000 | 1417 | -26.4591 | 1 | 1417000000 | 1417 | -28.2792 | 1
1418000000 | 1418 | -26.4894 | 1 | 1418000000 | 1418 | -26.433 | 1 | 1418000000 | 1418 | -28.3653 | 1
1419000000 | 1419 | -26.5652 | 1 | 1419000000 | 1419 | -26.4099 | 1 | 1419000000 | 1419 | -28.4569 | 1
1420000000 | 1420 | -26.6457 | 1 | 1420000000 | 1420 | -26.3896 | 1 | 1420000000 | 1420 | -28.5555 | 1
1421000000 | 1421 | -26.7312 | 1 | 1421000000 | 1421 | -26.3726 | 1 | 1421000000 | 1421 | -28.6605 | 1
1422000000 | 1422 | -26.8219 | 1 | 1422000000 | 1422 | -26.3583 | 1 | 1422000000 | 1422 | -28.7724 | 1
1423000000 | 1423 | -26.9182 | 1 | 1423000000 | 1423 | -26.3471 | 1 | 1423000000 | 1423 | -28.8908 | 1
1424000000 | 1424 | -27.0203 | 1 | 1424000000 | 1424 | -26.3393 | 1 | 1424000000 | 1424 | -29.0163 | 1
1425000000 | 1425 | -27.1274 | 1 | 1425000000 | 1425 | -26.3345 | 1 | 1425000000 | 1425 | -29.1491 | 1
1426000000 | 1426 | -27.2405 | 1 | 1426000000 | 1426 | -26.3327 | 1 | 1426000000 | 1426 | -29.2898 | 1
1427000000 | 1427 | -27.36 | 1 | 1427000000 | 1427 | -26.3342 | 1 | 1427000000 | 1427 | -29.4383 | 1
1428000000 | 1428 | -27.4857 | 1 | 1428000000 | 1428 | -26.3384 | 1 | 1428000000 | 1428 | -29.5944 | 1
1429000000 | 1429 | -27.6176 | 1 | 1429000000 | 1429 | -26.3456 | 1 | 1429000000 | 1429 | -29.7594 | 1
1430000000 | 1430 | -27.7561 | 1 | 1430000000 | 1430 | -26.3557 | 1 | 1430000000 | 1430 | -29.933 | 1
1431000000 | 1431 | -27.9013 | 1 | 1431000000 | 1431 | -26.369 | 1 | 1431000000 | 1431 | -30.1156 | 1
1432000000 | 1432 | -28.0539 | 1 | 1432000000 | 1432 | -26.3851 | 1 | 1432000000 | 1432 | -30.3078 | 1
1433000000 | 1433 | -28.2139 | 1 | 1433000000 | 1433 | -26.4047 | 1 | 1433000000 | 1433 | -30.5105 | 1
1434000000 | 1434 | -28.3822 | 1 | 1434000000 | 1434 | -26.427 | 1 | 1434000000 | 1434 | -30.723 | 1
1435000000 | 1435 | -28.5586 | 1 | 1435000000 | 1435 | -26.4526 | 1 | 1435000000 | 1435 | -30.947 | 1
1436000000 | 1436 | -28.743 | 1 | 1436000000 | 1436 | -26.4815 | 1 | 1436000000 | 1436 | -31.1828 | 1
1437000000 | 1437 | -28.9363 | 1 | 1437000000 | 1437 | -26.5128 | 1 | 1437000000 | 1437 | -31.4306 | 1
1438000000 | 1438 | -29.1395 | 1 | 1438000000 | 1438 | -26.5473 | 1 | 1438000000 | 1438 | -31.6916 | 1
1439000000 | 1439 | -29.3524 | 1 | 1439000000 | 1439 | -26.5845 | 1 | 1439000000 | 1439 | -31.9656 | 1
1440000000 | 1440 | -29.5758 | 1 | 1440000000 | 1440 | -26.6247 | 1 | 1440000000 | 1440 | -32.2549 | 1
1441000000 | 1441 | -29.8099 | 1 | 1441000000 | 1441 | -26.6683 | 1 | 1441000000 | 1441 | -32.5602 | 1
1442000000 | 1442 | -30.0557 | 1 | 1442000000 | 1442 | -26.7151 | 1 | 1442000000 | 1442 | -32.8823 | 1
1443000000 | 1443 | -30.3144 | 1 | 1443000000 | 1443 | -26.765 | 1 | 1443000000 | 1443 | -33.2221 | 1
1444000000 | 1444 | -30.5859 | 1 | 1444000000 | 1444 | -26.818 | 1 | 1444000000 | 1444 | -33.5812 | 1
1445000000 | 1445 | -30.8715 | 1 | 1445000000 | 1445 | -26.874 | 1 | 1445000000 | 1445 | -33.9611 | 1
1446000000 | 1446 | -31.1728 | 1 | 1446000000 | 1446 | -26.9329 | 1 | 1446000000 | 1446 | -34.3624 | 1
1447000000 | 1447 | -31.4902 | 1 | 1447000000 | 1447 | -26.9953 | 1 | 1447000000 | 1447 | -34.7874 | 1
1448000000 | 1448 | -31.8253 | 1 | 1448000000 | 1448 | -27.0607 | 1 | 1448000000 | 1448 | -35.2383 | 1
1449000000 | 1449 | -32.1807 | 1 | 1449000000 | 1449 | -27.1286 | 1 | 1449000000 | 1449 | -35.7152 | 1
1450000000 | 1450 | -32.5573 | 1 | 1450000000 | 1450 | -27.2 | 1 | 1450000000 | 1450 | -36.221 | 1
1451000000 | 1451 | -32.956 | 1 | 1451000000 | 1451 | -27.2742 | 1 | 1451000000 | 1451 | -36.7555 | 1
1452000000 | 1452 | -33.3817 | 1 | 1452000000 | 1452 | -27.3522 | 1 | 1452000000 | 1452 | -37.3188 | 1
1453000000 | 1453 | -33.8354 | 1 | 1453000000 | 1453 | -27.4332 | 1 | 1453000000 | 1453 | -37.9071 | 1
1454000000 | 1454 | -34.3216 | 1 | 1454000000 | 1454 | -27.5173 | 1 | 1454000000 | 1454 | -38.5165 | 1
1455000000 | 1455 | -34.8427 | 1 | 1455000000 | 1455 | -27.6043 | 1 | 1455000000 | 1455 | -39.1382 | 1
1456000000 | 1456 | -35.405 | 1 | 1456000000 | 1456 | -27.695 | 1 | 1456000000 | 1456 | -39.7552 | 1
1457000000 | 1457 | -36.0166 | 1 | 1457000000 | 1457 | -27.7881 | 1 | 1457000000 | 1457 | -40.3502 | 1
1458000000 | 1458 | -36.6837 | 1 | 1458000000 | 1458 | -27.8848 | 1 | 1458000000 | 1458 | -40.8985 | 1
1459000000 | 1459 | -37.418 | 1 | 1459000000 | 1459 | -27.9848 | 1 | 1459000000 | 1459 | -41.379 | 1
1460000000 | 1460 | -38.235 | 1 | 1460000000 | 1460 | -28.0877 | 1 | 1460000000 | 1460 | -41.7728 | 1
1461000000 | 1461 | -39.1529 | 1 | 1461000000 | 1461 | -28.1942 | 1 | 1461000000 | 1461 | -42.0645 | 1
1462000000 | 1462 | -40.1977 | 1 | 1462000000 | 1462 | -28.3036 | 1 | 1462000000 | 1462 | -42.2468 | 1
1463000000 | 1463 | -41.4016 | 1 | 1463000000 | 1463 | -28.4162 | 1 | 1463000000 | 1463 | -42.3131 | 1
1464000000 | 1464 | -42.7864 | 1 | 1464000000 | 1464 | -28.5319 | 1 | 1464000000 | 1464 | -42.2633 | 1
1465000000 | 1465 | -44.2118 | 1 | 1465000000 | 1465 | -28.6507 | 1 | 1465000000 | 1465 | -42.0988 | 1
1466000000 | 1466 | -45.4454 | 1 | 1466000000 | 1466 | -28.7722 | 1 | 1466000000 | 1466 | -41.8225 | 1
1467000000 | 1467 | -46.3978 | 1 | 1467000000 | 1467 | -28.8961 | 1 | 1467000000 | 1467 | -41.4395 | 1
1468000000 | 1468 | -47.095 | 1 | 1468000000 | 1468 | -29.0235 | 1 | 1468000000 | 1468 | -40.9584 | 1
1469000000 | 1469 | -47.5644 | 1 | 1469000000 | 1469 | -29.1531 | 1 | 1469000000 | 1469 | -40.3977 | 1
1470000000 | 1470 | -47.8216 | 1 | 1470000000 | 1470 | -29.2859 | 1 | 1470000000 | 1470 | -39.7765 | 1
1471000000 | 1471 | -47.8861 | 1 | 1471000000 | 1471 | -29.4209 | 1 | 1471000000 | 1471 | -39.1184 | 1
1472000000 | 1472 | -47.7548 | 1 | 1472000000 | 1472 | -29.5585 | 1 | 1472000000 | 1472 | -38.4434 | 1
1473000000 | 1473 | -47.4232 | 1 | 1473000000 | 1473 | -29.6977 | 1 | 1473000000 | 1473 | -37.7712 | 1
1474000000 | 1474 | -46.8801 | 1 | 1474000000 | 1474 | -29.8381 | 1 | 1474000000 | 1474 | -37.1149 | 1
1475000000 | 1475 | -46.1039 | 1 | 1475000000 | 1475 | -29.9816 | 1 | 1475000000 | 1475 | -36.4835 | 1
1476000000 | 1476 | -45.0658 | 1 | 1476000000 | 1476 | -30.1258 | 1 | 1476000000 | 1476 | -35.8803 | 1
1477000000 | 1477 | -43.7498 | 1 | 1477000000 | 1477 | -30.2718 | 1 | 1477000000 | 1477 | -35.3055 | 1
1478000000 | 1478 | -42.293 | 1 | 1478000000 | 1478 | -30.4183 | 1 | 1478000000 | 1478 | -34.7589 | 1
1479000000 | 1479 | -40.9297 | 1 | 1479000000 | 1479 | -30.5659 | 1 | 1479000000 | 1479 | -34.2397 | 1
1480000000 | 1480 | -39.7475 | 1 | 1480000000 | 1480 | -30.7145 | 1 | 1480000000 | 1480 | -33.7466 | 1
1481000000 | 1481 | -38.7191 | 1 | 1481000000 | 1481 | -30.8626 | 1 | 1481000000 | 1481 | -33.2785 | 1
1482000000 | 1482 | -37.8107 | 1 | 1482000000 | 1482 | -31.0094 | 1 | 1482000000 | 1482 | -32.8341 | 1
1483000000 | 1483 | -37.0022 | 1 | 1483000000 | 1483 | -31.1555 | 1 | 1483000000 | 1483 | -32.4098 | 1
1484000000 | 1484 | -36.267 | 1 | 1484000000 | 1484 | -31.3003 | 1 | 1484000000 | 1484 | -32.0059 | 1
1485000000 | 1485 | -35.5967 | 1 | 1485000000 | 1485 | -31.4422 | 1 | 1485000000 | 1485 | -31.6215 | 1
1486000000 | 1486 | -34.9792 | 1 | 1486000000 | 1486 | -31.5821 | 1 | 1486000000 | 1486 | -31.2544 | 1
1487000000 | 1487 | -34.4084 | 1 | 1487000000 | 1487 | -31.7196 | 1 | 1487000000 | 1487 | -30.9048 | 1
1488000000 | 1488 | -33.8775 | 1 | 1488000000 | 1488 | -31.8518 | 1 | 1488000000 | 1488 | -30.5691 | 1
1489000000 | 1489 | -33.3823 | 1 | 1489000000 | 1489 | -31.9796 | 1 | 1489000000 | 1489 | -30.2479 | 1
1490000000 | 1490 | -32.9164 | 1 | 1490000000 | 1490 | -32.1032 | 1 | 1490000000 | 1490 | -29.9404 | 1
1491000000 | 1491 | -32.4788 | 1 | 1491000000 | 1491 | -32.2205 | 1 | 1491000000 | 1491 | -29.6457 | 1
1492000000 | 1492 | -32.0648 | 1 | 1492000000 | 1492 | -32.3318 | 1 | 1492000000 | 1492 | -29.3627 | 1
1493000000 | 1493 | -31.6737 | 1 | 1493000000 | 1493 | -32.435 | 1 | 1493000000 | 1493 | -29.0917 | 1
1494000000 | 1494 | -31.3036 | 1 | 1494000000 | 1494 | -32.5302 | 1 | 1494000000 | 1494 | -28.8314 | 1
1495000000 | 1495 | -30.9195 | 1 | 1495000000 | 1495 | -32.6361 | 1 | 1495000000 | 1495 | -28.5621 | 1
1496000000 | 1496 | -30.5611 | 1 | 1496000000 | 1496 | -32.7322 | 1 | 1496000000 | 1496 | -28.3077 | 1
1497000000 | 1497 | -30.2282 | 1 | 1497000000 | 1497 | -32.8161 | 1 | 1497000000 | 1497 | -28.0661 | 1
1498000000 | 1498 | -29.9167 | 1 | 1498000000 | 1498 | -32.8906 | 1 | 1498000000 | 1498 | -27.8386 | 1
1499000000 | 1499 | -29.6225 | 1 | 1499000000 | 1499 | -32.9486 | 1 | 1499000000 | 1499 | -27.6218 | 1
1500000000 | 1500 | -29.3499 | 1 | 1500000000 | 1500 | -32.9905 | 1 | 1500000000 | 1500 | -27.4149 | 1

## RL Insertion Loss
RL Insertion Loss Pass/Fail Status: |  |  | Pass
Case 1: |  |  |  | Case 2: |  |  |  | Case 3: |  |  |  | Case 4: |  |  |  | Case 5: |  |  |  | RL Path
Pass/Fail Status: |  | Pass | 1 | Pass/Fail Status: |  | Pass | 1 | Pass/Fail Status: |  | Pass | 1 | Pass/Fail Status: |  | Pass | 1 | Pass/Fail Status: |  | Pass | 1 | Case | NA Port 1 | NA Port 2 | Terminated Port
Freq (Hz) | Freq (MHz) | Measured S21 (dB) | Do Not Use | Freq (Hz) | Freq (MHz) | Measured S21 (dB) | Do Not Use | Freq (Hz) | Freq (MHz) | Measured S21 (dB) | Do Not Use | Freq (Hz) | Freq (MHz) | Measured S21 (dB) | Do Not Use | Freq (Hz) | Freq (MHz) | Measured S21 (dB) | Do Not Use | 1 | J15 | J16 | J17, J18, J19, J20, J14
900000000 | 900 | -9.5004 | 1 | 900000000 | 900 | -9.3397 | 1 | 900000000 | 900 | -9.5582 | 1 | 900000000 | 900 | -9.5342 | 1 | 900000000 | 900 | -9.3082 | 1 | 2 | J15 | J17 | J16, J18, J19, J20, J14
901000000 | 901 | -9.4958 | 1 | 901000000 | 901 | -9.3354 | 1 | 901000000 | 901 | -9.5545 | 1 | 901000000 | 901 | -9.5299 | 1 | 901000000 | 901 | -9.304 | 1 | 3 | J15 | J18 | J16, J17, J19, J20, J14
902000000 | 902 | -9.4906 | 1 | 902000000 | 902 | -9.3309 | 1 | 902000000 | 902 | -9.5501 | 1 | 902000000 | 902 | -9.5256 | 1 | 902000000 | 902 | -9.2993 | 1 | 4 | J15 | J19 | J16, J17, J18, J20, J14
903000000 | 903 | -9.4857 | 1 | 903000000 | 903 | -9.3262 | 1 | 903000000 | 903 | -9.5459 | 1 | 903000000 | 903 | -9.5217 | 1 | 903000000 | 903 | -9.2948 | 1 | 5 | J15 | J20 | J16, J17, J18, J19, J14
904000000 | 904 | -9.4809 | 1 | 904000000 | 904 | -9.3217 | 1 | 904000000 | 904 | -9.5418 | 1 | 904000000 | 904 | -9.5178 | 1 | 904000000 | 904 | -9.2904 | 1
905000000 | 905 | -9.4763 | 1 | 905000000 | 905 | -9.3174 | 1 | 905000000 | 905 | -9.5378 | 1 | 905000000 | 905 | -9.5141 | 1 | 905000000 | 905 | -9.2861 | 1
906000000 | 906 | -9.4718 | 1 | 906000000 | 906 | -9.3131 | 1 | 906000000 | 906 | -9.5339 | 1 | 906000000 | 906 | -9.5103 | 1 | 906000000 | 906 | -9.2817 | 1
907000000 | 907 | -9.4672 | 1 | 907000000 | 907 | -9.3087 | 1 | 907000000 | 907 | -9.5299 | 1 | 907000000 | 907 | -9.5064 | 1 | 907000000 | 907 | -9.2773 | 1
908000000 | 908 | -9.4626 | 1 | 908000000 | 908 | -9.3044 | 1 | 908000000 | 908 | -9.5259 | 1 | 908000000 | 908 | -9.5026 | 1 | 908000000 | 908 | -9.273 | 1
909000000 | 909 | -9.4582 | 1 | 909000000 | 909 | -9.3001 | 1 | 909000000 | 909 | -9.522 | 1 | 909000000 | 909 | -9.4989 | 1 | 909000000 | 909 | -9.2687 | 1
910000000 | 910 | -9.4538 | 1 | 910000000 | 910 | -9.2959 | 1 | 910000000 | 910 | -9.5182 | 1 | 910000000 | 910 | -9.4952 | 1 | 910000000 | 910 | -9.2646 | 1
911000000 | 911 | -9.4496 | 1 | 911000000 | 911 | -9.2918 | 1 | 911000000 | 911 | -9.5144 | 1 | 911000000 | 911 | -9.4916 | 1 | 911000000 | 911 | -9.2604 | 1
912000000 | 912 | -9.4455 | 1 | 912000000 | 912 | -9.2879 | 1 | 912000000 | 912 | -9.5108 | 1 | 912000000 | 912 | -9.4881 | 1 | 912000000 | 912 | -9.2564 | 1
913000000 | 913 | -9.4415 | 1 | 913000000 | 913 | -9.284 | 1 | 913000000 | 913 | -9.5072 | 1 | 913000000 | 913 | -9.4846 | 1 | 913000000 | 913 | -9.2524 | 1
914000000 | 914 | -9.4375 | 1 | 914000000 | 914 | -9.2803 | 1 | 914000000 | 914 | -9.5036 | 1 | 914000000 | 914 | -9.4812 | 1 | 914000000 | 914 | -9.2485 | 1
915000000 | 915 | -9.4338 | 1 | 915000000 | 915 | -9.2766 | 1 | 915000000 | 915 | -9.5002 | 1 | 915000000 | 915 | -9.4779 | 1 | 915000000 | 915 | -9.2447 | 1
916000000 | 916 | -9.4301 | 1 | 916000000 | 916 | -9.2729 | 1 | 916000000 | 916 | -9.4968 | 1 | 916000000 | 916 | -9.4746 | 1 | 916000000 | 916 | -9.241 | 1
917000000 | 917 | -9.4265 | 1 | 917000000 | 917 | -9.2693 | 1 | 917000000 | 917 | -9.4936 | 1 | 917000000 | 917 | -9.4714 | 1 | 917000000 | 917 | -9.2373 | 1
918000000 | 918 | -9.4233 | 1 | 918000000 | 918 | -9.266 | 1 | 918000000 | 918 | -9.4904 | 1 | 918000000 | 918 | -9.4684 | 1 | 918000000 | 918 | -9.2339 | 1
919000000 | 919 | -9.42 | 1 | 919000000 | 919 | -9.2626 | 1 | 919000000 | 919 | -9.4873 | 1 | 919000000 | 919 | -9.4654 | 1 | 919000000 | 919 | -9.2305 | 1
920000000 | 920 | -9.417 | 1 | 920000000 | 920 | -9.2597 | 1 | 920000000 | 920 | -9.4844 | 1 | 920000000 | 920 | -9.4626 | 1 | 920000000 | 920 | -9.2273 | 1
921000000 | 921 | -9.4141 | 1 | 921000000 | 921 | -9.2567 | 1 | 921000000 | 921 | -9.4816 | 1 | 921000000 | 921 | -9.4599 | 1 | 921000000 | 921 | -9.2242 | 1
922000000 | 922 | -9.4114 | 1 | 922000000 | 922 | -9.2539 | 1 | 922000000 | 922 | -9.4789 | 1 | 922000000 | 922 | -9.4573 | 1 | 922000000 | 922 | -9.2213 | 1
923000000 | 923 | -9.4089 | 1 | 923000000 | 923 | -9.2512 | 1 | 923000000 | 923 | -9.4763 | 1 | 923000000 | 923 | -9.4549 | 1 | 923000000 | 923 | -9.2184 | 1
924000000 | 924 | -9.4064 | 1 | 924000000 | 924 | -9.2485 | 1 | 924000000 | 924 | -9.4739 | 1 | 924000000 | 924 | -9.4526 | 1 | 924000000 | 924 | -9.2157 | 1
925000000 | 925 | -9.4042 | 1 | 925000000 | 925 | -9.2461 | 1 | 925000000 | 925 | -9.4716 | 1 | 925000000 | 925 | -9.4504 | 1 | 925000000 | 925 | -9.2132 | 1
926000000 | 926 | -9.402 | 1 | 926000000 | 926 | -9.2437 | 1 | 926000000 | 926 | -9.4695 | 1 | 926000000 | 926 | -9.4483 | 1 | 926000000 | 926 | -9.2108 | 1
927000000 | 927 | -9.4001 | 1 | 927000000 | 927 | -9.2414 | 1 | 927000000 | 927 | -9.4673 | 1 | 927000000 | 927 | -9.4463 | 1 | 927000000 | 927 | -9.2085 | 1
928000000 | 928 | -9.3983 | 1 | 928000000 | 928 | -9.2394 | 1 | 928000000 | 928 | -9.4656 | 1 | 928000000 | 928 | -9.4446 | 1 | 928000000 | 928 | -9.2064 | 1
929000000 | 929 | -9.3968 | 1 | 929000000 | 929 | -9.2376 | 1 | 929000000 | 929 | -9.4638 | 1 | 929000000 | 929 | -9.4429 | 1 | 929000000 | 929 | -9.2045 | 1
930000000 | 930 | -9.3955 | 1 | 930000000 | 930 | -9.2358 | 1 | 930000000 | 930 | -9.4622 | 1 | 930000000 | 930 | -9.4413 | 1 | 930000000 | 930 | -9.2027 | 1
931000000 | 931 | -9.3943 | 1 | 931000000 | 931 | -9.2342 | 1 | 931000000 | 931 | -9.4607 | 1 | 931000000 | 931 | -9.4399 | 1 | 931000000 | 931 | -9.201 | 1
932000000 | 932 | -9.3933 | 1 | 932000000 | 932 | -9.2328 | 1 | 932000000 | 932 | -9.4595 | 1 | 932000000 | 932 | -9.4387 | 1 | 932000000 | 932 | -9.1995 | 1
933000000 | 933 | -9.3924 | 1 | 933000000 | 933 | -9.2314 | 1 | 933000000 | 933 | -9.4583 | 1 | 933000000 | 933 | -9.4375 | 1 | 933000000 | 933 | -9.1981 | 1
934000000 | 934 | -9.3916 | 1 | 934000000 | 934 | -9.2302 | 1 | 934000000 | 934 | -9.4572 | 1 | 934000000 | 934 | -9.4365 | 1 | 934000000 | 934 | -9.1968 | 1
935000000 | 935 | -9.3912 | 1 | 935000000 | 935 | -9.2292 | 1 | 935000000 | 935 | -9.4563 | 1 | 935000000 | 935 | -9.4357 | 1 | 935000000 | 935 | -9.1958 | 1
936000000 | 936 | -9.3909 | 1 | 936000000 | 936 | -9.2284 | 1 | 936000000 | 936 | -9.4556 | 1 | 936000000 | 936 | -9.4351 | 1 | 936000000 | 936 | -9.1949 | 1
937000000 | 937 | -9.3908 | 1 | 937000000 | 937 | -9.2277 | 1 | 937000000 | 937 | -9.455 | 1 | 937000000 | 937 | -9.4346 | 1 | 937000000 | 937 | -9.1941 | 1
938000000 | 938 | -9.3908 | 1 | 938000000 | 938 | -9.2271 | 1 | 938000000 | 938 | -9.4544 | 1 | 938000000 | 938 | -9.4341 | 1 | 938000000 | 938 | -9.1934 | 1
939000000 | 939 | -9.391 | 1 | 939000000 | 939 | -9.2266 | 1 | 939000000 | 939 | -9.454 | 1 | 939000000 | 939 | -9.4337 | 1 | 939000000 | 939 | -9.1928 | 1
940000000 | 940 | -9.3913 | 1 | 940000000 | 940 | -9.2264 | 1 | 940000000 | 940 | -9.4538 | 1 | 940000000 | 940 | -9.4336 | 1 | 940000000 | 940 | -9.1925 | 1
941000000 | 941 | -9.3917 | 1 | 941000000 | 941 | -9.2263 | 1 | 941000000 | 941 | -9.4536 | 1 | 941000000 | 941 | -9.4337 | 1 | 941000000 | 941 | -9.1923 | 1
942000000 | 942 | -9.3924 | 1 | 942000000 | 942 | -9.2261 | 1 | 942000000 | 942 | -9.4537 | 1 | 942000000 | 942 | -9.4337 | 1 | 942000000 | 942 | -9.1921 | 1
943000000 | 943 | -9.3931 | 1 | 943000000 | 943 | -9.2262 | 1 | 943000000 | 943 | -9.4538 | 1 | 943000000 | 943 | -9.434 | 1 | 943000000 | 943 | -9.1921 | 1
944000000 | 944 | -9.3938 | 1 | 944000000 | 944 | -9.2261 | 1 | 944000000 | 944 | -9.4539 | 1 | 944000000 | 944 | -9.4342 | 1 | 944000000 | 944 | -9.1921 | 1
945000000 | 945 | -9.3949 | 1 | 945000000 | 945 | -9.2264 | 1 | 945000000 | 945 | -9.4542 | 1 | 945000000 | 945 | -9.4346 | 1 | 945000000 | 945 | -9.1923 | 1
946000000 | 946 | -9.3959 | 1 | 946000000 | 946 | -9.2266 | 1 | 946000000 | 946 | -9.4545 | 1 | 946000000 | 946 | -9.435 | 1 | 946000000 | 946 | -9.1926 | 1
947000000 | 947 | -9.3972 | 1 | 947000000 | 947 | -9.2271 | 1 | 947000000 | 947 | -9.4551 | 1 | 947000000 | 947 | -9.4356 | 1 | 947000000 | 947 | -9.1931 | 1
948000000 | 948 | -9.3984 | 1 | 948000000 | 948 | -9.2275 | 1 | 948000000 | 948 | -9.4557 | 1 | 948000000 | 948 | -9.4363 | 1 | 948000000 | 948 | -9.1935 | 1
949000000 | 949 | -9.3997 | 1 | 949000000 | 949 | -9.2279 | 1 | 949000000 | 949 | -9.4563 | 1 | 949000000 | 949 | -9.4369 | 1 | 949000000 | 949 | -9.1941 | 1
950000000 | 950 | -9.4012 | 1 | 950000000 | 950 | -9.2285 | 1 | 950000000 | 950 | -9.457 | 1 | 950000000 | 950 | -9.4377 | 1 | 950000000 | 950 | -9.1949 | 1
951000000 | 951 | -9.4028 | 1 | 951000000 | 951 | -9.2293 | 1 | 951000000 | 951 | -9.4579 | 1 | 951000000 | 951 | -9.4386 | 1 | 951000000 | 951 | -9.1956 | 1
952000000 | 952 | -9.4045 | 1 | 952000000 | 952 | -9.2301 | 1 | 952000000 | 952 | -9.4587 | 1 | 952000000 | 952 | -9.4396 | 1 | 952000000 | 952 | -9.1965 | 1
953000000 | 953 | -9.4064 | 1 | 953000000 | 953 | -9.231 | 1 | 953000000 | 953 | -9.4598 | 1 | 953000000 | 953 | -9.4406 | 1 | 953000000 | 953 | -9.1973 | 1
954000000 | 954 | -9.4083 | 1 | 954000000 | 954 | -9.2319 | 1 | 954000000 | 954 | -9.4607 | 1 | 954000000 | 954 | -9.4417 | 1 | 954000000 | 954 | -9.1983 | 1
955000000 | 955 | -9.4103 | 1 | 955000000 | 955 | -9.2329 | 1 | 955000000 | 955 | -9.4618 | 1 | 955000000 | 955 | -9.443 | 1 | 955000000 | 955 | -9.1994 | 1
956000000 | 956 | -9.4123 | 1 | 956000000 | 956 | -9.234 | 1 | 956000000 | 956 | -9.463 | 1 | 956000000 | 956 | -9.4441 | 1 | 956000000 | 956 | -9.2005 | 1
957000000 | 957 | -9.4144 | 1 | 957000000 | 957 | -9.2353 | 1 | 957000000 | 957 | -9.4643 | 1 | 957000000 | 957 | -9.4455 | 1 | 957000000 | 957 | -9.2018 | 1
958000000 | 958 | -9.4166 | 1 | 958000000 | 958 | -9.2366 | 1 | 958000000 | 958 | -9.4655 | 1 | 958000000 | 958 | -9.4469 | 1 | 958000000 | 958 | -9.2031 | 1
959000000 | 959 | -9.4188 | 1 | 959000000 | 959 | -9.238 | 1 | 959000000 | 959 | -9.467 | 1 | 959000000 | 959 | -9.4483 | 1 | 959000000 | 959 | -9.2046 | 1
960000000 | 960 | -9.4212 | 1 | 960000000 | 960 | -9.2394 | 1 | 960000000 | 960 | -9.4684 | 1 | 960000000 | 960 | -9.4499 | 1 | 960000000 | 960 | -9.2061 | 1
961000000 | 961 | -9.4236 | 1 | 961000000 | 961 | -9.2409 | 1 | 961000000 | 961 | -9.4699 | 1 | 961000000 | 961 | -9.4514 | 1 | 961000000 | 961 | -9.2077 | 1
962000000 | 962 | -9.4262 | 1 | 962000000 | 962 | -9.2425 | 1 | 962000000 | 962 | -9.4715 | 1 | 962000000 | 962 | -9.4531 | 1 | 962000000 | 962 | -9.2093 | 1
963000000 | 963 | -9.4289 | 1 | 963000000 | 963 | -9.2442 | 1 | 963000000 | 963 | -9.4732 | 1 | 963000000 | 963 | -9.4549 | 1 | 963000000 | 963 | -9.211 | 1
964000000 | 964 | -9.4315 | 1 | 964000000 | 964 | -9.246 | 1 | 964000000 | 964 | -9.4749 | 1 | 964000000 | 964 | -9.4566 | 1 | 964000000 | 964 | -9.2129 | 1
965000000 | 965 | -9.4341 | 1 | 965000000 | 965 | -9.2478 | 1 | 965000000 | 965 | -9.4767 | 1 | 965000000 | 965 | -9.4585 | 1 | 965000000 | 965 | -9.2148 | 1
966000000 | 966 | -9.4369 | 1 | 966000000 | 966 | -9.2497 | 1 | 966000000 | 966 | -9.4785 | 1 | 966000000 | 966 | -9.4604 | 1 | 966000000 | 966 | -9.2168 | 1
967000000 | 967 | -9.4398 | 1 | 967000000 | 967 | -9.2517 | 1 | 967000000 | 967 | -9.4806 | 1 | 967000000 | 967 | -9.4624 | 1 | 967000000 | 967 | -9.219 | 1
968000000 | 968 | -9.4429 | 1 | 968000000 | 968 | -9.254 | 1 | 968000000 | 968 | -9.4826 | 1 | 968000000 | 968 | -9.4646 | 1 | 968000000 | 968 | -9.2213 | 1
969000000 | 969 | -9.4463 | 1 | 969000000 | 969 | -9.2566 | 1 | 969000000 | 969 | -9.4851 | 1 | 969000000 | 969 | -9.4673 | 1 | 969000000 | 969 | -9.2239 | 1
970000000 | 970 | -9.4498 | 1 | 970000000 | 970 | -9.2591 | 1 | 970000000 | 970 | -9.4876 | 1 | 970000000 | 970 | -9.4699 | 1 | 970000000 | 970 | -9.2267 | 1
971000000 | 971 | -9.4533 | 1 | 971000000 | 971 | -9.2618 | 1 | 971000000 | 971 | -9.4902 | 1 | 971000000 | 971 | -9.4726 | 1 | 971000000 | 971 | -9.2294 | 1
972000000 | 972 | -9.4567 | 1 | 972000000 | 972 | -9.2643 | 1 | 972000000 | 972 | -9.4926 | 1 | 972000000 | 972 | -9.4752 | 1 | 972000000 | 972 | -9.232 | 1
973000000 | 973 | -9.4599 | 1 | 973000000 | 973 | -9.2668 | 1 | 973000000 | 973 | -9.4948 | 1 | 973000000 | 973 | -9.4775 | 1 | 973000000 | 973 | -9.2347 | 1
974000000 | 974 | -9.4632 | 1 | 974000000 | 974 | -9.2693 | 1 | 974000000 | 974 | -9.4971 | 1 | 974000000 | 974 | -9.48 | 1 | 974000000 | 974 | -9.2372 | 1
975000000 | 975 | -9.4663 | 1 | 975000000 | 975 | -9.2717 | 1 | 975000000 | 975 | -9.4993 | 1 | 975000000 | 975 | -9.4823 | 1 | 975000000 | 975 | -9.2397 | 1
976000000 | 976 | -9.4694 | 1 | 976000000 | 976 | -9.274 | 1 | 976000000 | 976 | -9.5014 | 1 | 976000000 | 976 | -9.4845 | 1 | 976000000 | 976 | -9.2421 | 1
977000000 | 977 | -9.4724 | 1 | 977000000 | 977 | -9.2763 | 1 | 977000000 | 977 | -9.5035 | 1 | 977000000 | 977 | -9.4867 | 1 | 977000000 | 977 | -9.2445 | 1
978000000 | 978 | -9.4754 | 1 | 978000000 | 978 | -9.2786 | 1 | 978000000 | 978 | -9.5056 | 1 | 978000000 | 978 | -9.4889 | 1 | 978000000 | 978 | -9.2469 | 1
979000000 | 979 | -9.4783 | 1 | 979000000 | 979 | -9.2808 | 1 | 979000000 | 979 | -9.5075 | 1 | 979000000 | 979 | -9.491 | 1 | 979000000 | 979 | -9.2492 | 1
980000000 | 980 | -9.481 | 1 | 980000000 | 980 | -9.2829 | 1 | 980000000 | 980 | -9.5094 | 1 | 980000000 | 980 | -9.4929 | 1 | 980000000 | 980 | -9.2514 | 1
981000000 | 981 | -9.4836 | 1 | 981000000 | 981 | -9.2848 | 1 | 981000000 | 981 | -9.511 | 1 | 981000000 | 981 | -9.4947 | 1 | 981000000 | 981 | -9.2534 | 1
982000000 | 982 | -9.4859 | 1 | 982000000 | 982 | -9.2865 | 1 | 982000000 | 982 | -9.5124 | 1 | 982000000 | 982 | -9.4962 | 1 | 982000000 | 982 | -9.2553 | 1
983000000 | 983 | -9.4879 | 1 | 983000000 | 983 | -9.2881 | 1 | 983000000 | 983 | -9.5137 | 1 | 983000000 | 983 | -9.4976 | 1 | 983000000 | 983 | -9.2568 | 1
984000000 | 984 | -9.49 | 1 | 984000000 | 984 | -9.2897 | 1 | 984000000 | 984 | -9.5148 | 1 | 984000000 | 984 | -9.4988 | 1 | 984000000 | 984 | -9.2583 | 1
985000000 | 985 | -9.4921 | 1 | 985000000 | 985 | -9.2913 | 1 | 985000000 | 985 | -9.5161 | 1 | 985000000 | 985 | -9.5001 | 1 | 985000000 | 985 | -9.2599 | 1
986000000 | 986 | -9.4943 | 1 | 986000000 | 986 | -9.2931 | 1 | 986000000 | 986 | -9.5175 | 1 | 986000000 | 986 | -9.5016 | 1 | 986000000 | 986 | -9.2616 | 1
987000000 | 987 | -9.4964 | 1 | 987000000 | 987 | -9.2948 | 1 | 987000000 | 987 | -9.5188 | 1 | 987000000 | 987 | -9.503 | 1 | 987000000 | 987 | -9.2633 | 1
988000000 | 988 | -9.4985 | 1 | 988000000 | 988 | -9.2964 | 1 | 988000000 | 988 | -9.52 | 1 | 988000000 | 988 | -9.5045 | 1 | 988000000 | 988 | -9.2649 | 1
989000000 | 989 | -9.5004 | 1 | 989000000 | 989 | -9.298 | 1 | 989000000 | 989 | -9.5212 | 1 | 989000000 | 989 | -9.5058 | 1 | 989000000 | 989 | -9.2664 | 1
990000000 | 990 | -9.5023 | 1 | 990000000 | 990 | -9.2996 | 1 | 990000000 | 990 | -9.5223 | 1 | 990000000 | 990 | -9.5071 | 1 | 990000000 | 990 | -9.2679 | 1
991000000 | 991 | -9.504 | 1 | 991000000 | 991 | -9.3011 | 1 | 991000000 | 991 | -9.5235 | 1 | 991000000 | 991 | -9.5083 | 1 | 991000000 | 991 | -9.2693 | 1
992000000 | 992 | -9.5058 | 1 | 992000000 | 992 | -9.3026 | 1 | 992000000 | 992 | -9.5247 | 1 | 992000000 | 992 | -9.5095 | 1 | 992000000 | 992 | -9.2707 | 1
993000000 | 993 | -9.5073 | 1 | 993000000 | 993 | -9.3039 | 1 | 993000000 | 993 | -9.5256 | 1 | 993000000 | 993 | -9.5106 | 1 | 993000000 | 993 | -9.2719 | 1
994000000 | 994 | -9.5087 | 1 | 994000000 | 994 | -9.3052 | 1 | 994000000 | 994 | -9.5267 | 1 | 994000000 | 994 | -9.5118 | 1 | 994000000 | 994 | -9.2731 | 1
995000000 | 995 | -9.5099 | 1 | 995000000 | 995 | -9.3063 | 1 | 995000000 | 995 | -9.5275 | 1 | 995000000 | 995 | -9.5127 | 1 | 995000000 | 995 | -9.2742 | 1
996000000 | 996 | -9.5111 | 1 | 996000000 | 996 | -9.3074 | 1 | 996000000 | 996 | -9.5282 | 1 | 996000000 | 996 | -9.5137 | 1 | 996000000 | 996 | -9.2752 | 1
997000000 | 997 | -9.512 | 1 | 997000000 | 997 | -9.3084 | 1 | 997000000 | 997 | -9.529 | 1 | 997000000 | 997 | -9.5146 | 1 | 997000000 | 997 | -9.2761 | 1
998000000 | 998 | -9.5128 | 1 | 998000000 | 998 | -9.3093 | 1 | 998000000 | 998 | -9.5297 | 1 | 998000000 | 998 | -9.5154 | 1 | 998000000 | 998 | -9.277 | 1
999000000 | 999 | -9.5136 | 1 | 999000000 | 999 | -9.31 | 1 | 999000000 | 999 | -9.5303 | 1 | 999000000 | 999 | -9.5161 | 1 | 999000000 | 999 | -9.2777 | 1
1000000000 | 1000 | -9.5141 | 1 | 1000000000 | 1000 | -9.3106 | 1 | 1000000000 | 1000 | -9.5308 | 1 | 1000000000 | 1000 | -9.5168 | 1 | 1000000000 | 1000 | -9.2782 | 1
1001000000 | 1001 | -9.5146 | 1 | 1001000000 | 1001 | -9.3114 | 1 | 1001000000 | 1001 | -9.5314 | 1 | 1001000000 | 1001 | -9.5175 | 1 | 1001000000 | 1001 | -9.279 | 1
1002000000 | 1002 | -9.5154 | 1 | 1002000000 | 1002 | -9.3123 | 1 | 1002000000 | 1002 | -9.5323 | 1 | 1002000000 | 1002 | -9.5186 | 1 | 1002000000 | 1002 | -9.2799 | 1
1003000000 | 1003 | -9.516 | 1 | 1003000000 | 1003 | -9.3131 | 1 | 1003000000 | 1003 | -9.5331 | 1 | 1003000000 | 1003 | -9.5194 | 1 | 1003000000 | 1003 | -9.2807 | 1
1004000000 | 1004 | -9.5162 | 1 | 1004000000 | 1004 | -9.3137 | 1 | 1004000000 | 1004 | -9.5336 | 1 | 1004000000 | 1004 | -9.5201 | 1 | 1004000000 | 1004 | -9.2812 | 1
1005000000 | 1005 | -9.5161 | 1 | 1005000000 | 1005 | -9.314 | 1 | 1005000000 | 1005 | -9.534 | 1 | 1005000000 | 1005 | -9.5206 | 1 | 1005000000 | 1005 | -9.2814 | 1
1006000000 | 1006 | -9.5159 | 1 | 1006000000 | 1006 | -9.3142 | 1 | 1006000000 | 1006 | -9.5343 | 1 | 1006000000 | 1006 | -9.5211 | 1 | 1006000000 | 1006 | -9.2816 | 1
1007000000 | 1007 | -9.5156 | 1 | 1007000000 | 1007 | -9.3143 | 1 | 1007000000 | 1007 | -9.5345 | 1 | 1007000000 | 1007 | -9.5214 | 1 | 1007000000 | 1007 | -9.2816 | 1
1008000000 | 1008 | -9.515 | 1 | 1008000000 | 1008 | -9.3142 | 1 | 1008000000 | 1008 | -9.5347 | 1 | 1008000000 | 1008 | -9.5217 | 1 | 1008000000 | 1008 | -9.2816 | 1
1009000000 | 1009 | -9.5143 | 1 | 1009000000 | 1009 | -9.3141 | 1 | 1009000000 | 1009 | -9.5348 | 1 | 1009000000 | 1009 | -9.5219 | 1 | 1009000000 | 1009 | -9.2814 | 1
1010000000 | 1010 | -9.5135 | 1 | 1010000000 | 1010 | -9.3138 | 1 | 1010000000 | 1010 | -9.5349 | 1 | 1010000000 | 1010 | -9.522 | 1 | 1010000000 | 1010 | -9.2811 | 1
1011000000 | 1011 | -9.5125 | 1 | 1011000000 | 1011 | -9.3134 | 1 | 1011000000 | 1011 | -9.5348 | 1 | 1011000000 | 1011 | -9.5221 | 1 | 1011000000 | 1011 | -9.2807 | 1
1012000000 | 1012 | -9.5113 | 1 | 1012000000 | 1012 | -9.3132 | 1 | 1012000000 | 1012 | -9.5347 | 1 | 1012000000 | 1012 | -9.5221 | 1 | 1012000000 | 1012 | -9.2803 | 1
1013000000 | 1013 | -9.5101 | 1 | 1013000000 | 1013 | -9.3127 | 1 | 1013000000 | 1013 | -9.5346 | 1 | 1013000000 | 1013 | -9.5221 | 1 | 1013000000 | 1013 | -9.2797 | 1
1014000000 | 1014 | -9.5085 | 1 | 1014000000 | 1014 | -9.3119 | 1 | 1014000000 | 1014 | -9.5342 | 1 | 1014000000 | 1014 | -9.5219 | 1 | 1014000000 | 1014 | -9.2789 | 1
1015000000 | 1015 | -9.5065 | 1 | 1015000000 | 1015 | -9.3108 | 1 | 1015000000 | 1015 | -9.5336 | 1 | 1015000000 | 1015 | -9.5213 | 1 | 1015000000 | 1015 | -9.2778 | 1
1016000000 | 1016 | -9.5045 | 1 | 1016000000 | 1016 | -9.3097 | 1 | 1016000000 | 1016 | -9.533 | 1 | 1016000000 | 1016 | -9.5208 | 1 | 1016000000 | 1016 | -9.2767 | 1
1017000000 | 1017 | -9.5026 | 1 | 1017000000 | 1017 | -9.3088 | 1 | 1017000000 | 1017 | -9.5324 | 1 | 1017000000 | 1017 | -9.5204 | 1 | 1017000000 | 1017 | -9.2756 | 1
1018000000 | 1018 | -9.5006 | 1 | 1018000000 | 1018 | -9.3079 | 1 | 1018000000 | 1018 | -9.5319 | 1 | 1018000000 | 1018 | -9.5201 | 1 | 1018000000 | 1018 | -9.2746 | 1
1019000000 | 1019 | -9.4986 | 1 | 1019000000 | 1019 | -9.3069 | 1 | 1019000000 | 1019 | -9.5314 | 1 | 1019000000 | 1019 | -9.5196 | 1 | 1019000000 | 1019 | -9.2735 | 1
1020000000 | 1020 | -9.4965 | 1 | 1020000000 | 1020 | -9.3059 | 1 | 1020000000 | 1020 | -9.5309 | 1 | 1020000000 | 1020 | -9.5192 | 1 | 1020000000 | 1020 | -9.2724 | 1
1021000000 | 1021 | -9.4944 | 1 | 1021000000 | 1021 | -9.3049 | 1 | 1021000000 | 1021 | -9.5304 | 1 | 1021000000 | 1021 | -9.5188 | 1 | 1021000000 | 1021 | -9.2713 | 1
1022000000 | 1022 | -9.4923 | 1 | 1022000000 | 1022 | -9.3038 | 1 | 1022000000 | 1022 | -9.5298 | 1 | 1022000000 | 1022 | -9.5184 | 1 | 1022000000 | 1022 | -9.2702 | 1
1023000000 | 1023 | -9.4902 | 1 | 1023000000 | 1023 | -9.3028 | 1 | 1023000000 | 1023 | -9.5292 | 1 | 1023000000 | 1023 | -9.518 | 1 | 1023000000 | 1023 | -9.2691 | 1
1024000000 | 1024 | -9.4881 | 1 | 1024000000 | 1024 | -9.3019 | 1 | 1024000000 | 1024 | -9.5287 | 1 | 1024000000 | 1024 | -9.5177 | 1 | 1024000000 | 1024 | -9.268 | 1
1025000000 | 1025 | -9.4858 | 1 | 1025000000 | 1025 | -9.3007 | 1 | 1025000000 | 1025 | -9.5281 | 1 | 1025000000 | 1025 | -9.5173 | 1 | 1025000000 | 1025 | -9.2668 | 1
1026000000 | 1026 | -9.4835 | 1 | 1026000000 | 1026 | -9.2995 | 1 | 1026000000 | 1026 | -9.5275 | 1 | 1026000000 | 1026 | -9.5168 | 1 | 1026000000 | 1026 | -9.2658 | 1
1027000000 | 1027 | -9.4812 | 1 | 1027000000 | 1027 | -9.2985 | 1 | 1027000000 | 1027 | -9.5269 | 1 | 1027000000 | 1027 | -9.5163 | 1 | 1027000000 | 1027 | -9.2646 | 1
1028000000 | 1028 | -9.4789 | 1 | 1028000000 | 1028 | -9.2972 | 1 | 1028000000 | 1028 | -9.5261 | 1 | 1028000000 | 1028 | -9.5159 | 1 | 1028000000 | 1028 | -9.2633 | 1
1029000000 | 1029 | -9.4766 | 1 | 1029000000 | 1029 | -9.2961 | 1 | 1029000000 | 1029 | -9.5253 | 1 | 1029000000 | 1029 | -9.5154 | 1 | 1029000000 | 1029 | -9.262 | 1
1030000000 | 1030 | -9.4743 | 1 | 1030000000 | 1030 | -9.2948 | 1 | 1030000000 | 1030 | -9.5246 | 1 | 1030000000 | 1030 | -9.5148 | 1 | 1030000000 | 1030 | -9.2608 | 1
1031000000 | 1031 | -9.4721 | 1 | 1031000000 | 1031 | -9.2936 | 1 | 1031000000 | 1031 | -9.5239 | 1 | 1031000000 | 1031 | -9.5141 | 1 | 1031000000 | 1031 | -9.2596 | 1
1032000000 | 1032 | -9.4698 | 1 | 1032000000 | 1032 | -9.2924 | 1 | 1032000000 | 1032 | -9.5231 | 1 | 1032000000 | 1032 | -9.5135 | 1 | 1032000000 | 1032 | -9.2584 | 1
1033000000 | 1033 | -9.4676 | 1 | 1033000000 | 1033 | -9.2912 | 1 | 1033000000 | 1033 | -9.5224 | 1 | 1033000000 | 1033 | -9.5129 | 1 | 1033000000 | 1033 | -9.2573 | 1
1034000000 | 1034 | -9.4653 | 1 | 1034000000 | 1034 | -9.2899 | 1 | 1034000000 | 1034 | -9.5216 | 1 | 1034000000 | 1034 | -9.5122 | 1 | 1034000000 | 1034 | -9.2561 | 1
1035000000 | 1035 | -9.4631 | 1 | 1035000000 | 1035 | -9.2887 | 1 | 1035000000 | 1035 | -9.5208 | 1 | 1035000000 | 1035 | -9.5115 | 1 | 1035000000 | 1035 | -9.2549 | 1
1036000000 | 1036 | -9.4608 | 1 | 1036000000 | 1036 | -9.2876 | 1 | 1036000000 | 1036 | -9.5199 | 1 | 1036000000 | 1036 | -9.5109 | 1 | 1036000000 | 1036 | -9.2537 | 1
1037000000 | 1037 | -9.4586 | 1 | 1037000000 | 1037 | -9.2862 | 1 | 1037000000 | 1037 | -9.5189 | 1 | 1037000000 | 1037 | -9.51 | 1 | 1037000000 | 1037 | -9.2524 | 1
1038000000 | 1038 | -9.4566 | 1 | 1038000000 | 1038 | -9.285 | 1 | 1038000000 | 1038 | -9.518 | 1 | 1038000000 | 1038 | -9.5092 | 1 | 1038000000 | 1038 | -9.2512 | 1
1039000000 | 1039 | -9.4546 | 1 | 1039000000 | 1039 | -9.2839 | 1 | 1039000000 | 1039 | -9.5171 | 1 | 1039000000 | 1039 | -9.5084 | 1 | 1039000000 | 1039 | -9.25 | 1
1040000000 | 1040 | -9.4527 | 1 | 1040000000 | 1040 | -9.2827 | 1 | 1040000000 | 1040 | -9.5162 | 1 | 1040000000 | 1040 | -9.5076 | 1 | 1040000000 | 1040 | -9.2489 | 1
1041000000 | 1041 | -9.4508 | 1 | 1041000000 | 1041 | -9.2815 | 1 | 1041000000 | 1041 | -9.5152 | 1 | 1041000000 | 1041 | -9.5068 | 1 | 1041000000 | 1041 | -9.2478 | 1
1042000000 | 1042 | -9.4491 | 1 | 1042000000 | 1042 | -9.2805 | 1 | 1042000000 | 1042 | -9.5144 | 1 | 1042000000 | 1042 | -9.5059 | 1 | 1042000000 | 1042 | -9.2469 | 1
1043000000 | 1043 | -9.4474 | 1 | 1043000000 | 1043 | -9.2794 | 1 | 1043000000 | 1043 | -9.5135 | 1 | 1043000000 | 1043 | -9.5051 | 1 | 1043000000 | 1043 | -9.2458 | 1
1044000000 | 1044 | -9.4458 | 1 | 1044000000 | 1044 | -9.2783 | 1 | 1044000000 | 1044 | -9.5125 | 1 | 1044000000 | 1044 | -9.5043 | 1 | 1044000000 | 1044 | -9.2449 | 1
1045000000 | 1045 | -9.4443 | 1 | 1045000000 | 1045 | -9.2773 | 1 | 1045000000 | 1045 | -9.5116 | 1 | 1045000000 | 1045 | -9.5035 | 1 | 1045000000 | 1045 | -9.2439 | 1
1046000000 | 1046 | -9.443 | 1 | 1046000000 | 1046 | -9.2763 | 1 | 1046000000 | 1046 | -9.5106 | 1 | 1046000000 | 1046 | -9.5027 | 1 | 1046000000 | 1046 | -9.243 | 1
1047000000 | 1047 | -9.4417 | 1 | 1047000000 | 1047 | -9.2754 | 1 | 1047000000 | 1047 | -9.5097 | 1 | 1047000000 | 1047 | -9.5019 | 1 | 1047000000 | 1047 | -9.2421 | 1
1048000000 | 1048 | -9.4405 | 1 | 1048000000 | 1048 | -9.2745 | 1 | 1048000000 | 1048 | -9.5087 | 1 | 1048000000 | 1048 | -9.5012 | 1 | 1048000000 | 1048 | -9.2413 | 1
1049000000 | 1049 | -9.4394 | 1 | 1049000000 | 1049 | -9.2736 | 1 | 1049000000 | 1049 | -9.5078 | 1 | 1049000000 | 1049 | -9.5004 | 1 | 1049000000 | 1049 | -9.2406 | 1
1050000000 | 1050 | -9.4384 | 1 | 1050000000 | 1050 | -9.2727 | 1 | 1050000000 | 1050 | -9.507 | 1 | 1050000000 | 1050 | -9.4997 | 1 | 1050000000 | 1050 | -9.2397 | 1
1051000000 | 1051 | -9.4376 | 1 | 1051000000 | 1051 | -9.272 | 1 | 1051000000 | 1051 | -9.5061 | 1 | 1051000000 | 1051 | -9.499 | 1 | 1051000000 | 1051 | -9.2391 | 1
1052000000 | 1052 | -9.4368 | 1 | 1052000000 | 1052 | -9.2712 | 1 | 1052000000 | 1052 | -9.5053 | 1 | 1052000000 | 1052 | -9.4982 | 1 | 1052000000 | 1052 | -9.2383 | 1
1053000000 | 1053 | -9.4361 | 1 | 1053000000 | 1053 | -9.2705 | 1 | 1053000000 | 1053 | -9.5045 | 1 | 1053000000 | 1053 | -9.4975 | 1 | 1053000000 | 1053 | -9.2379 | 1
1054000000 | 1054 | -9.4356 | 1 | 1054000000 | 1054 | -9.2699 | 1 | 1054000000 | 1054 | -9.5037 | 1 | 1054000000 | 1054 | -9.4969 | 1 | 1054000000 | 1054 | -9.2373 | 1
1055000000 | 1055 | -9.4351 | 1 | 1055000000 | 1055 | -9.2693 | 1 | 1055000000 | 1055 | -9.503 | 1 | 1055000000 | 1055 | -9.4963 | 1 | 1055000000 | 1055 | -9.2367 | 1
1056000000 | 1056 | -9.4348 | 1 | 1056000000 | 1056 | -9.2687 | 1 | 1056000000 | 1056 | -9.5024 | 1 | 1056000000 | 1056 | -9.4957 | 1 | 1056000000 | 1056 | -9.2362 | 1
1057000000 | 1057 | -9.4345 | 1 | 1057000000 | 1057 | -9.2683 | 1 | 1057000000 | 1057 | -9.5018 | 1 | 1057000000 | 1057 | -9.4953 | 1 | 1057000000 | 1057 | -9.2358 | 1
1058000000 | 1058 | -9.4343 | 1 | 1058000000 | 1058 | -9.2678 | 1 | 1058000000 | 1058 | -9.5012 | 1 | 1058000000 | 1058 | -9.4949 | 1 | 1058000000 | 1058 | -9.2354 | 1
1059000000 | 1059 | -9.4343 | 1 | 1059000000 | 1059 | -9.2675 | 1 | 1059000000 | 1059 | -9.5007 | 1 | 1059000000 | 1059 | -9.4945 | 1 | 1059000000 | 1059 | -9.235 | 1
1060000000 | 1060 | -9.4343 | 1 | 1060000000 | 1060 | -9.2671 | 1 | 1060000000 | 1060 | -9.5002 | 1 | 1060000000 | 1060 | -9.4942 | 1 | 1060000000 | 1060 | -9.2348 | 1
1061000000 | 1061 | -9.4344 | 1 | 1061000000 | 1061 | -9.2668 | 1 | 1061000000 | 1061 | -9.4999 | 1 | 1061000000 | 1061 | -9.4939 | 1 | 1061000000 | 1061 | -9.2346 | 1
1062000000 | 1062 | -9.4348 | 1 | 1062000000 | 1062 | -9.2667 | 1 | 1062000000 | 1062 | -9.4996 | 1 | 1062000000 | 1062 | -9.4938 | 1 | 1062000000 | 1062 | -9.2344 | 1
1063000000 | 1063 | -9.4351 | 1 | 1063000000 | 1063 | -9.2666 | 1 | 1063000000 | 1063 | -9.4994 | 1 | 1063000000 | 1063 | -9.4937 | 1 | 1063000000 | 1063 | -9.2345 | 1
1064000000 | 1064 | -9.4355 | 1 | 1064000000 | 1064 | -9.2665 | 1 | 1064000000 | 1064 | -9.4992 | 1 | 1064000000 | 1064 | -9.4937 | 1 | 1064000000 | 1064 | -9.2344 | 1
1065000000 | 1065 | -9.4361 | 1 | 1065000000 | 1065 | -9.2666 | 1 | 1065000000 | 1065 | -9.4992 | 1 | 1065000000 | 1065 | -9.4939 | 1 | 1065000000 | 1065 | -9.2346 | 1
1066000000 | 1066 | -9.4368 | 1 | 1066000000 | 1066 | -9.2667 | 1 | 1066000000 | 1066 | -9.4992 | 1 | 1066000000 | 1066 | -9.4941 | 1 | 1066000000 | 1066 | -9.2347 | 1
1067000000 | 1067 | -9.4377 | 1 | 1067000000 | 1067 | -9.267 | 1 | 1067000000 | 1067 | -9.4994 | 1 | 1067000000 | 1067 | -9.4944 | 1 | 1067000000 | 1067 | -9.235 | 1
1068000000 | 1068 | -9.4385 | 1 | 1068000000 | 1068 | -9.2672 | 1 | 1068000000 | 1068 | -9.4996 | 1 | 1068000000 | 1068 | -9.4948 | 1 | 1068000000 | 1068 | -9.2353 | 1
1069000000 | 1069 | -9.4394 | 1 | 1069000000 | 1069 | -9.2674 | 1 | 1069000000 | 1069 | -9.4999 | 1 | 1069000000 | 1069 | -9.4952 | 1 | 1069000000 | 1069 | -9.2356 | 1
1070000000 | 1070 | -9.4406 | 1 | 1070000000 | 1070 | -9.2679 | 1 | 1070000000 | 1070 | -9.5005 | 1 | 1070000000 | 1070 | -9.4959 | 1 | 1070000000 | 1070 | -9.2362 | 1
1071000000 | 1071 | -9.4417 | 1 | 1071000000 | 1071 | -9.2684 | 1 | 1071000000 | 1071 | -9.501 | 1 | 1071000000 | 1071 | -9.4965 | 1 | 1071000000 | 1071 | -9.2368 | 1
1072000000 | 1072 | -9.443 | 1 | 1072000000 | 1072 | -9.2689 | 1 | 1072000000 | 1072 | -9.5015 | 1 | 1072000000 | 1072 | -9.4972 | 1 | 1072000000 | 1072 | -9.2374 | 1
1073000000 | 1073 | -9.4443 | 1 | 1073000000 | 1073 | -9.2696 | 1 | 1073000000 | 1073 | -9.5022 | 1 | 1073000000 | 1073 | -9.4982 | 1 | 1073000000 | 1073 | -9.238 | 1
1074000000 | 1074 | -9.4457 | 1 | 1074000000 | 1074 | -9.2704 | 1 | 1074000000 | 1074 | -9.5031 | 1 | 1074000000 | 1074 | -9.4992 | 1 | 1074000000 | 1074 | -9.2387 | 1
1075000000 | 1075 | -9.4473 | 1 | 1075000000 | 1075 | -9.2712 | 1 | 1075000000 | 1075 | -9.504 | 1 | 1075000000 | 1075 | -9.5004 | 1 | 1075000000 | 1075 | -9.2396 | 1
1076000000 | 1076 | -9.4488 | 1 | 1076000000 | 1076 | -9.2722 | 1 | 1076000000 | 1076 | -9.5051 | 1 | 1076000000 | 1076 | -9.5015 | 1 | 1076000000 | 1076 | -9.2405 | 1
1077000000 | 1077 | -9.4505 | 1 | 1077000000 | 1077 | -9.2732 | 1 | 1077000000 | 1077 | -9.5062 | 1 | 1077000000 | 1077 | -9.5028 | 1 | 1077000000 | 1077 | -9.2415 | 1
1078000000 | 1078 | -9.4522 | 1 | 1078000000 | 1078 | -9.2743 | 1 | 1078000000 | 1078 | -9.5075 | 1 | 1078000000 | 1078 | -9.5041 | 1 | 1078000000 | 1078 | -9.2426 | 1
1079000000 | 1079 | -9.454 | 1 | 1079000000 | 1079 | -9.2755 | 1 | 1079000000 | 1079 | -9.5088 | 1 | 1079000000 | 1079 | -9.5057 | 1 | 1079000000 | 1079 | -9.2439 | 1
1080000000 | 1080 | -9.4557 | 1 | 1080000000 | 1080 | -9.2768 | 1 | 1080000000 | 1080 | -9.5103 | 1 | 1080000000 | 1080 | -9.5073 | 1 | 1080000000 | 1080 | -9.2452 | 1
1081000000 | 1081 | -9.4576 | 1 | 1081000000 | 1081 | -9.2782 | 1 | 1081000000 | 1081 | -9.5118 | 1 | 1081000000 | 1081 | -9.509 | 1 | 1081000000 | 1081 | -9.2465 | 1
1082000000 | 1082 | -9.4597 | 1 | 1082000000 | 1082 | -9.2798 | 1 | 1082000000 | 1082 | -9.5137 | 1 | 1082000000 | 1082 | -9.5109 | 1 | 1082000000 | 1082 | -9.2482 | 1
1083000000 | 1083 | -9.4616 | 1 | 1083000000 | 1083 | -9.2814 | 1 | 1083000000 | 1083 | -9.5153 | 1 | 1083000000 | 1083 | -9.5128 | 1 | 1083000000 | 1083 | -9.2496 | 1
1084000000 | 1084 | -9.4637 | 1 | 1084000000 | 1084 | -9.2831 | 1 | 1084000000 | 1084 | -9.5171 | 1 | 1084000000 | 1084 | -9.5148 | 1 | 1084000000 | 1084 | -9.2513 | 1
1085000000 | 1085 | -9.4659 | 1 | 1085000000 | 1085 | -9.2848 | 1 | 1085000000 | 1085 | -9.5192 | 1 | 1085000000 | 1085 | -9.517 | 1 | 1085000000 | 1085 | -9.2531 | 1
1086000000 | 1086 | -9.4682 | 1 | 1086000000 | 1086 | -9.2867 | 1 | 1086000000 | 1086 | -9.5213 | 1 | 1086000000 | 1086 | -9.5191 | 1 | 1086000000 | 1086 | -9.255 | 1
1087000000 | 1087 | -9.4704 | 1 | 1087000000 | 1087 | -9.2886 | 1 | 1087000000 | 1087 | -9.5234 | 1 | 1087000000 | 1087 | -9.5214 | 1 | 1087000000 | 1087 | -9.2569 | 1
1088000000 | 1088 | -9.4727 | 1 | 1088000000 | 1088 | -9.2907 | 1 | 1088000000 | 1088 | -9.5255 | 1 | 1088000000 | 1088 | -9.5237 | 1 | 1088000000 | 1088 | -9.2588 | 1
1089000000 | 1089 | -9.4751 | 1 | 1089000000 | 1089 | -9.2928 | 1 | 1089000000 | 1089 | -9.5279 | 1 | 1089000000 | 1089 | -9.5262 | 1 | 1089000000 | 1089 | -9.2609 | 1
1090000000 | 1090 | -9.4775 | 1 | 1090000000 | 1090 | -9.295 | 1 | 1090000000 | 1090 | -9.5302 | 1 | 1090000000 | 1090 | -9.5288 | 1 | 1090000000 | 1090 | -9.2631 | 1
1091000000 | 1091 | -9.4798 | 1 | 1091000000 | 1091 | -9.2972 | 1 | 1091000000 | 1091 | -9.5327 | 1 | 1091000000 | 1091 | -9.5313 | 1 | 1091000000 | 1091 | -9.2651 | 1
1092000000 | 1092 | -9.482 | 1 | 1092000000 | 1092 | -9.2993 | 1 | 1092000000 | 1092 | -9.5351 | 1 | 1092000000 | 1092 | -9.5338 | 1 | 1092000000 | 1092 | -9.2672 | 1
1093000000 | 1093 | -9.4845 | 1 | 1093000000 | 1093 | -9.3016 | 1 | 1093000000 | 1093 | -9.5375 | 1 | 1093000000 | 1093 | -9.5364 | 1 | 1093000000 | 1093 | -9.2693 | 1
1094000000 | 1094 | -9.4869 | 1 | 1094000000 | 1094 | -9.304 | 1 | 1094000000 | 1094 | -9.54 | 1 | 1094000000 | 1094 | -9.5391 | 1 | 1094000000 | 1094 | -9.2716 | 1
1095000000 | 1095 | -9.4892 | 1 | 1095000000 | 1095 | -9.3063 | 1 | 1095000000 | 1095 | -9.5424 | 1 | 1095000000 | 1095 | -9.5418 | 1 | 1095000000 | 1095 | -9.2738 | 1
1096000000 | 1096 | -9.4915 | 1 | 1096000000 | 1096 | -9.3087 | 1 | 1096000000 | 1096 | -9.5449 | 1 | 1096000000 | 1096 | -9.5444 | 1 | 1096000000 | 1096 | -9.2761 | 1
1097000000 | 1097 | -9.4939 | 1 | 1097000000 | 1097 | -9.3112 | 1 | 1097000000 | 1097 | -9.5475 | 1 | 1097000000 | 1097 | -9.5471 | 1 | 1097000000 | 1097 | -9.2785 | 1
1098000000 | 1098 | -9.4961 | 1 | 1098000000 | 1098 | -9.3137 | 1 | 1098000000 | 1098 | -9.5499 | 1 | 1098000000 | 1098 | -9.5497 | 1 | 1098000000 | 1098 | -9.2808 | 1
1099000000 | 1099 | -9.4985 | 1 | 1099000000 | 1099 | -9.3162 | 1 | 1099000000 | 1099 | -9.5525 | 1 | 1099000000 | 1099 | -9.5524 | 1 | 1099000000 | 1099 | -9.2831 | 1
1100000000 | 1100 | -9.5007 | 1 | 1100000000 | 1100 | -9.3186 | 1 | 1100000000 | 1100 | -9.5551 | 1 | 1100000000 | 1100 | -9.5552 | 1 | 1100000000 | 1100 | -9.2855 | 1
1101000000 | 1101 | -9.503 | 1 | 1101000000 | 1101 | -9.3211 | 1 | 1101000000 | 1101 | -9.5578 | 1 | 1101000000 | 1101 | -9.5579 | 1 | 1101000000 | 1101 | -9.2879 | 1
1102000000 | 1102 | -9.5051 | 1 | 1102000000 | 1102 | -9.3235 | 1 | 1102000000 | 1102 | -9.5603 | 1 | 1102000000 | 1102 | -9.5607 | 1 | 1102000000 | 1102 | -9.2903 | 1
1103000000 | 1103 | -9.5073 | 1 | 1103000000 | 1103 | -9.326 | 1 | 1103000000 | 1103 | -9.5627 | 1 | 1103000000 | 1103 | -9.5634 | 1 | 1103000000 | 1103 | -9.2926 | 1
1104000000 | 1104 | -9.5096 | 1 | 1104000000 | 1104 | -9.3285 | 1 | 1104000000 | 1104 | -9.5653 | 1 | 1104000000 | 1104 | -9.5662 | 1 | 1104000000 | 1104 | -9.2952 | 1
1105000000 | 1105 | -9.5118 | 1 | 1105000000 | 1105 | -9.3311 | 1 | 1105000000 | 1105 | -9.5679 | 1 | 1105000000 | 1105 | -9.569 | 1 | 1105000000 | 1105 | -9.2976 | 1
1106000000 | 1106 | -9.5139 | 1 | 1106000000 | 1106 | -9.3336 | 1 | 1106000000 | 1106 | -9.5705 | 1 | 1106000000 | 1106 | -9.5717 | 1 | 1106000000 | 1106 | -9.3001 | 1
1107000000 | 1107 | -9.516 | 1 | 1107000000 | 1107 | -9.3361 | 1 | 1107000000 | 1107 | -9.573 | 1 | 1107000000 | 1107 | -9.5745 | 1 | 1107000000 | 1107 | -9.3025 | 1
1108000000 | 1108 | -9.5182 | 1 | 1108000000 | 1108 | -9.3386 | 1 | 1108000000 | 1108 | -9.5757 | 1 | 1108000000 | 1108 | -9.5773 | 1 | 1108000000 | 1108 | -9.305 | 1
1109000000 | 1109 | -9.5203 | 1 | 1109000000 | 1109 | -9.3412 | 1 | 1109000000 | 1109 | -9.5783 | 1 | 1109000000 | 1109 | -9.5801 | 1 | 1109000000 | 1109 | -9.3075 | 1
1110000000 | 1110 | -9.5224 | 1 | 1110000000 | 1110 | -9.3437 | 1 | 1110000000 | 1110 | -9.5809 | 1 | 1110000000 | 1110 | -9.5829 | 1 | 1110000000 | 1110 | -9.3099 | 1
1111000000 | 1111 | -9.5245 | 1 | 1111000000 | 1111 | -9.3462 | 1 | 1111000000 | 1111 | -9.5836 | 1 | 1111000000 | 1111 | -9.5858 | 1 | 1111000000 | 1111 | -9.3124 | 1
1112000000 | 1112 | -9.5265 | 1 | 1112000000 | 1112 | -9.3487 | 1 | 1112000000 | 1112 | -9.5862 | 1 | 1112000000 | 1112 | -9.5886 | 1 | 1112000000 | 1112 | -9.315 | 1
1113000000 | 1113 | -9.5286 | 1 | 1113000000 | 1113 | -9.3513 | 1 | 1113000000 | 1113 | -9.5889 | 1 | 1113000000 | 1113 | -9.5915 | 1 | 1113000000 | 1113 | -9.3175 | 1
1114000000 | 1114 | -9.5306 | 1 | 1114000000 | 1114 | -9.3539 | 1 | 1114000000 | 1114 | -9.5916 | 1 | 1114000000 | 1114 | -9.5943 | 1 | 1114000000 | 1114 | -9.3201 | 1
1115000000 | 1115 | -9.5326 | 1 | 1115000000 | 1115 | -9.3566 | 1 | 1115000000 | 1115 | -9.5944 | 1 | 1115000000 | 1115 | -9.5973 | 1 | 1115000000 | 1115 | -9.3227 | 1
1116000000 | 1116 | -9.5347 | 1 | 1116000000 | 1116 | -9.3592 | 1 | 1116000000 | 1116 | -9.5973 | 1 | 1116000000 | 1116 | -9.6002 | 1 | 1116000000 | 1116 | -9.3253 | 1
1117000000 | 1117 | -9.5368 | 1 | 1117000000 | 1117 | -9.362 | 1 | 1117000000 | 1117 | -9.6001 | 1 | 1117000000 | 1117 | -9.6033 | 1 | 1117000000 | 1117 | -9.3281 | 1
1118000000 | 1118 | -9.5389 | 1 | 1118000000 | 1118 | -9.3649 | 1 | 1118000000 | 1118 | -9.6031 | 1 | 1118000000 | 1118 | -9.6065 | 1 | 1118000000 | 1118 | -9.3308 | 1
1119000000 | 1119 | -9.5411 | 1 | 1119000000 | 1119 | -9.3678 | 1 | 1119000000 | 1119 | -9.606 | 1 | 1119000000 | 1119 | -9.6097 | 1 | 1119000000 | 1119 | -9.3337 | 1
1120000000 | 1120 | -9.5433 | 1 | 1120000000 | 1120 | -9.3706 | 1 | 1120000000 | 1120 | -9.6091 | 1 | 1120000000 | 1120 | -9.6128 | 1 | 1120000000 | 1120 | -9.3366 | 1
1121000000 | 1121 | -9.5454 | 1 | 1121000000 | 1121 | -9.3736 | 1 | 1121000000 | 1121 | -9.612 | 1 | 1121000000 | 1121 | -9.616 | 1 | 1121000000 | 1121 | -9.3394 | 1
1122000000 | 1122 | -9.5476 | 1 | 1122000000 | 1122 | -9.3764 | 1 | 1122000000 | 1122 | -9.615 | 1 | 1122000000 | 1122 | -9.6193 | 1 | 1122000000 | 1122 | -9.3422 | 1
1123000000 | 1123 | -9.5496 | 1 | 1123000000 | 1123 | -9.3793 | 1 | 1123000000 | 1123 | -9.618 | 1 | 1123000000 | 1123 | -9.6226 | 1 | 1123000000 | 1123 | -9.3451 | 1
1124000000 | 1124 | -9.5518 | 1 | 1124000000 | 1124 | -9.3822 | 1 | 1124000000 | 1124 | -9.621 | 1 | 1124000000 | 1124 | -9.6258 | 1 | 1124000000 | 1124 | -9.348 | 1
1125000000 | 1125 | -9.5538 | 1 | 1125000000 | 1125 | -9.3849 | 1 | 1125000000 | 1125 | -9.624 | 1 | 1125000000 | 1125 | -9.6291 | 1 | 1125000000 | 1125 | -9.3509 | 1
1126000000 | 1126 | -9.5556 | 1 | 1126000000 | 1126 | -9.3878 | 1 | 1126000000 | 1126 | -9.627 | 1 | 1126000000 | 1126 | -9.6323 | 1 | 1126000000 | 1126 | -9.3537 | 1
1127000000 | 1127 | -9.5576 | 1 | 1127000000 | 1127 | -9.3905 | 1 | 1127000000 | 1127 | -9.6298 | 1 | 1127000000 | 1127 | -9.6354 | 1 | 1127000000 | 1127 | -9.3564 | 1
1128000000 | 1128 | -9.5594 | 1 | 1128000000 | 1128 | -9.3932 | 1 | 1128000000 | 1128 | -9.6328 | 1 | 1128000000 | 1128 | -9.6385 | 1 | 1128000000 | 1128 | -9.3591 | 1
1129000000 | 1129 | -9.561 | 1 | 1129000000 | 1129 | -9.3957 | 1 | 1129000000 | 1129 | -9.6355 | 1 | 1129000000 | 1129 | -9.6416 | 1 | 1129000000 | 1129 | -9.3617 | 1
1130000000 | 1130 | -9.5626 | 1 | 1130000000 | 1130 | -9.3982 | 1 | 1130000000 | 1130 | -9.6383 | 1 | 1130000000 | 1130 | -9.6444 | 1 | 1130000000 | 1130 | -9.3642 | 1
1131000000 | 1131 | -9.5641 | 1 | 1131000000 | 1131 | -9.4005 | 1 | 1131000000 | 1131 | -9.6409 | 1 | 1131000000 | 1131 | -9.6472 | 1 | 1131000000 | 1131 | -9.3667 | 1
1132000000 | 1132 | -9.5654 | 1 | 1132000000 | 1132 | -9.4028 | 1 | 1132000000 | 1132 | -9.6436 | 1 | 1132000000 | 1132 | -9.65 | 1 | 1132000000 | 1132 | -9.3691 | 1
1133000000 | 1133 | -9.5668 | 1 | 1133000000 | 1133 | -9.4051 | 1 | 1133000000 | 1133 | -9.6462 | 1 | 1133000000 | 1133 | -9.6528 | 1 | 1133000000 | 1133 | -9.3714 | 1
1134000000 | 1134 | -9.5679 | 1 | 1134000000 | 1134 | -9.4072 | 1 | 1134000000 | 1134 | -9.6487 | 1 | 1134000000 | 1134 | -9.6555 | 1 | 1134000000 | 1134 | -9.3737 | 1
1135000000 | 1135 | -9.5689 | 1 | 1135000000 | 1135 | -9.4093 | 1 | 1135000000 | 1135 | -9.6511 | 1 | 1135000000 | 1135 | -9.6581 | 1 | 1135000000 | 1135 | -9.376 | 1
1136000000 | 1136 | -9.57 | 1 | 1136000000 | 1136 | -9.4114 | 1 | 1136000000 | 1136 | -9.6536 | 1 | 1136000000 | 1136 | -9.6606 | 1 | 1136000000 | 1136 | -9.3782 | 1
1137000000 | 1137 | -9.5709 | 1 | 1137000000 | 1137 | -9.4135 | 1 | 1137000000 | 1137 | -9.6561 | 1 | 1137000000 | 1137 | -9.6632 | 1 | 1137000000 | 1137 | -9.3804 | 1
1138000000 | 1138 | -9.5718 | 1 | 1138000000 | 1138 | -9.4154 | 1 | 1138000000 | 1138 | -9.6585 | 1 | 1138000000 | 1138 | -9.6657 | 1 | 1138000000 | 1138 | -9.3823 | 1
1139000000 | 1139 | -9.5727 | 1 | 1139000000 | 1139 | -9.4171 | 1 | 1139000000 | 1139 | -9.6609 | 1 | 1139000000 | 1139 | -9.6681 | 1 | 1139000000 | 1139 | -9.3844 | 1
1140000000 | 1140 | -9.5734 | 1 | 1140000000 | 1140 | -9.419 | 1 | 1140000000 | 1140 | -9.6632 | 1 | 1140000000 | 1140 | -9.6705 | 1 | 1140000000 | 1140 | -9.3863 | 1
1141000000 | 1141 | -9.574 | 1 | 1141000000 | 1141 | -9.4208 | 1 | 1141000000 | 1141 | -9.6655 | 1 | 1141000000 | 1141 | -9.6728 | 1 | 1141000000 | 1141 | -9.3884 | 1
1142000000 | 1142 | -9.5748 | 1 | 1142000000 | 1142 | -9.4226 | 1 | 1142000000 | 1142 | -9.6677 | 1 | 1142000000 | 1142 | -9.6752 | 1 | 1142000000 | 1142 | -9.3904 | 1
1143000000 | 1143 | -9.5754 | 1 | 1143000000 | 1143 | -9.4243 | 1 | 1143000000 | 1143 | -9.67 | 1 | 1143000000 | 1143 | -9.6775 | 1 | 1143000000 | 1143 | -9.3923 | 1
1144000000 | 1144 | -9.576 | 1 | 1144000000 | 1144 | -9.4261 | 1 | 1144000000 | 1144 | -9.6723 | 1 | 1144000000 | 1144 | -9.6799 | 1 | 1144000000 | 1144 | -9.3942 | 1
1145000000 | 1145 | -9.5764 | 1 | 1145000000 | 1145 | -9.4277 | 1 | 1145000000 | 1145 | -9.6744 | 1 | 1145000000 | 1145 | -9.6821 | 1 | 1145000000 | 1145 | -9.396 | 1
1146000000 | 1146 | -9.5768 | 1 | 1146000000 | 1146 | -9.4293 | 1 | 1146000000 | 1146 | -9.6764 | 1 | 1146000000 | 1146 | -9.6841 | 1 | 1146000000 | 1146 | -9.3977 | 1
1147000000 | 1147 | -9.5772 | 1 | 1147000000 | 1147 | -9.4308 | 1 | 1147000000 | 1147 | -9.6784 | 1 | 1147000000 | 1147 | -9.6862 | 1 | 1147000000 | 1147 | -9.3994 | 1
1148000000 | 1148 | -9.5776 | 1 | 1148000000 | 1148 | -9.4324 | 1 | 1148000000 | 1148 | -9.6805 | 1 | 1148000000 | 1148 | -9.6883 | 1 | 1148000000 | 1148 | -9.4012 | 1
1149000000 | 1149 | -9.5778 | 1 | 1149000000 | 1149 | -9.4339 | 1 | 1149000000 | 1149 | -9.6824 | 1 | 1149000000 | 1149 | -9.6904 | 1 | 1149000000 | 1149 | -9.4029 | 1
1150000000 | 1150 | -9.5781 | 1 | 1150000000 | 1150 | -9.4352 | 1 | 1150000000 | 1150 | -9.6841 | 1 | 1150000000 | 1150 | -9.6922 | 1 | 1150000000 | 1150 | -9.4044 | 1
1151000000 | 1151 | -9.5783 | 1 | 1151000000 | 1151 | -9.4367 | 1 | 1151000000 | 1151 | -9.686 | 1 | 1151000000 | 1151 | -9.6941 | 1 | 1151000000 | 1151 | -9.406 | 1
1152000000 | 1152 | -9.5786 | 1 | 1152000000 | 1152 | -9.4383 | 1 | 1152000000 | 1152 | -9.6878 | 1 | 1152000000 | 1152 | -9.696 | 1 | 1152000000 | 1152 | -9.4077 | 1
1153000000 | 1153 | -9.5788 | 1 | 1153000000 | 1153 | -9.4396 | 1 | 1153000000 | 1153 | -9.6895 | 1 | 1153000000 | 1153 | -9.6977 | 1 | 1153000000 | 1153 | -9.4092 | 1
1154000000 | 1154 | -9.579 | 1 | 1154000000 | 1154 | -9.4409 | 1 | 1154000000 | 1154 | -9.6912 | 1 | 1154000000 | 1154 | -9.6995 | 1 | 1154000000 | 1154 | -9.4107 | 1
1155000000 | 1155 | -9.5792 | 1 | 1155000000 | 1155 | -9.4424 | 1 | 1155000000 | 1155 | -9.693 | 1 | 1155000000 | 1155 | -9.7012 | 1 | 1155000000 | 1155 | -9.4123 | 1
1156000000 | 1156 | -9.5792 | 1 | 1156000000 | 1156 | -9.4436 | 1 | 1156000000 | 1156 | -9.6945 | 1 | 1156000000 | 1156 | -9.7027 | 1 | 1156000000 | 1156 | -9.4137 | 1
1157000000 | 1157 | -9.5791 | 1 | 1157000000 | 1157 | -9.4447 | 1 | 1157000000 | 1157 | -9.6957 | 1 | 1157000000 | 1157 | -9.704 | 1 | 1157000000 | 1157 | -9.4151 | 1
1158000000 | 1158 | -9.5791 | 1 | 1158000000 | 1158 | -9.4459 | 1 | 1158000000 | 1158 | -9.6971 | 1 | 1158000000 | 1158 | -9.7054 | 1 | 1158000000 | 1158 | -9.4165 | 1
1159000000 | 1159 | -9.5792 | 1 | 1159000000 | 1159 | -9.4471 | 1 | 1159000000 | 1159 | -9.6985 | 1 | 1159000000 | 1159 | -9.7068 | 1 | 1159000000 | 1159 | -9.4179 | 1
1160000000 | 1160 | -9.5792 | 1 | 1160000000 | 1160 | -9.4483 | 1 | 1160000000 | 1160 | -9.6998 | 1 | 1160000000 | 1160 | -9.708 | 1 | 1160000000 | 1160 | -9.4192 | 1
1161000000 | 1161 | -9.5792 | 1 | 1161000000 | 1161 | -9.4494 | 1 | 1161000000 | 1161 | -9.7009 | 1 | 1161000000 | 1161 | -9.7092 | 1 | 1161000000 | 1161 | -9.4204 | 1
1162000000 | 1162 | -9.5792 | 1 | 1162000000 | 1162 | -9.4504 | 1 | 1162000000 | 1162 | -9.7019 | 1 | 1162000000 | 1162 | -9.7101 | 1 | 1162000000 | 1162 | -9.4216 | 1
1163000000 | 1163 | -9.5792 | 1 | 1163000000 | 1163 | -9.4516 | 1 | 1163000000 | 1163 | -9.703 | 1 | 1163000000 | 1163 | -9.7111 | 1 | 1163000000 | 1163 | -9.4229 | 1
1164000000 | 1164 | -9.5792 | 1 | 1164000000 | 1164 | -9.4526 | 1 | 1164000000 | 1164 | -9.704 | 1 | 1164000000 | 1164 | -9.712 | 1 | 1164000000 | 1164 | -9.424 | 1
1165000000 | 1165 | -9.5791 | 1 | 1165000000 | 1165 | -9.4536 | 1 | 1165000000 | 1165 | -9.7047 | 1 | 1165000000 | 1165 | -9.7127 | 1 | 1165000000 | 1165 | -9.4251 | 1
1166000000 | 1166 | -9.5791 | 1 | 1166000000 | 1166 | -9.4545 | 1 | 1166000000 | 1166 | -9.7055 | 1 | 1166000000 | 1166 | -9.7135 | 1 | 1166000000 | 1166 | -9.4261 | 1
1167000000 | 1167 | -9.5791 | 1 | 1167000000 | 1167 | -9.4555 | 1 | 1167000000 | 1167 | -9.7061 | 1 | 1167000000 | 1167 | -9.714 | 1 | 1167000000 | 1167 | -9.4271 | 1
1168000000 | 1168 | -9.579 | 1 | 1168000000 | 1168 | -9.4564 | 1 | 1168000000 | 1168 | -9.7066 | 1 | 1168000000 | 1168 | -9.7146 | 1 | 1168000000 | 1168 | -9.428 | 1
1169000000 | 1169 | -9.5791 | 1 | 1169000000 | 1169 | -9.4572 | 1 | 1169000000 | 1169 | -9.7071 | 1 | 1169000000 | 1169 | -9.7151 | 1 | 1169000000 | 1169 | -9.429 | 1
1170000000 | 1170 | -9.5792 | 1 | 1170000000 | 1170 | -9.4581 | 1 | 1170000000 | 1170 | -9.7075 | 1 | 1170000000 | 1170 | -9.7155 | 1 | 1170000000 | 1170 | -9.4299 | 1
1171000000 | 1171 | -9.5792 | 1 | 1171000000 | 1171 | -9.4588 | 1 | 1171000000 | 1171 | -9.7078 | 1 | 1171000000 | 1171 | -9.7157 | 1 | 1171000000 | 1171 | -9.4307 | 1
1172000000 | 1172 | -9.5792 | 1 | 1172000000 | 1172 | -9.4595 | 1 | 1172000000 | 1172 | -9.708 | 1 | 1172000000 | 1172 | -9.7159 | 1 | 1172000000 | 1172 | -9.4314 | 1
1173000000 | 1173 | -9.5795 | 1 | 1173000000 | 1173 | -9.4603 | 1 | 1173000000 | 1173 | -9.7084 | 1 | 1173000000 | 1173 | -9.7161 | 1 | 1173000000 | 1173 | -9.4322 | 1
1174000000 | 1174 | -9.5796 | 1 | 1174000000 | 1174 | -9.461 | 1 | 1174000000 | 1174 | -9.7085 | 1 | 1174000000 | 1174 | -9.716 | 1 | 1174000000 | 1174 | -9.4327 | 1
1175000000 | 1175 | -9.5798 | 1 | 1175000000 | 1175 | -9.4617 | 1 | 1175000000 | 1175 | -9.7087 | 1 | 1175000000 | 1175 | -9.716 | 1 | 1175000000 | 1175 | -9.4334 | 1
1176000000 | 1176 | -9.5801 | 1 | 1176000000 | 1176 | -9.4623 | 1 | 1176000000 | 1176 | -9.7087 | 1 | 1176000000 | 1176 | -9.716 | 1 | 1176000000 | 1176 | -9.4341 | 1
1177000000 | 1177 | -9.5804 | 1 | 1177000000 | 1177 | -9.4629 | 1 | 1177000000 | 1177 | -9.7088 | 1 | 1177000000 | 1177 | -9.7158 | 1 | 1177000000 | 1177 | -9.4347 | 1
1178000000 | 1178 | -9.5807 | 1 | 1178000000 | 1178 | -9.4635 | 1 | 1178000000 | 1178 | -9.7088 | 1 | 1178000000 | 1178 | -9.7156 | 1 | 1178000000 | 1178 | -9.4352 | 1
1179000000 | 1179 | -9.581 | 1 | 1179000000 | 1179 | -9.464 | 1 | 1179000000 | 1179 | -9.7087 | 1 | 1179000000 | 1179 | -9.7152 | 1 | 1179000000 | 1179 | -9.4356 | 1
1180000000 | 1180 | -9.5812 | 1 | 1180000000 | 1180 | -9.4646 | 1 | 1180000000 | 1180 | -9.7086 | 1 | 1180000000 | 1180 | -9.7149 | 1 | 1180000000 | 1180 | -9.4361 | 1
1181000000 | 1181 | -9.5817 | 1 | 1181000000 | 1181 | -9.4651 | 1 | 1181000000 | 1181 | -9.7085 | 1 | 1181000000 | 1181 | -9.7144 | 1 | 1181000000 | 1181 | -9.4365 | 1
1182000000 | 1182 | -9.5821 | 1 | 1182000000 | 1182 | -9.4656 | 1 | 1182000000 | 1182 | -9.7083 | 1 | 1182000000 | 1182 | -9.7139 | 1 | 1182000000 | 1182 | -9.4367 | 1
1183000000 | 1183 | -9.5827 | 1 | 1183000000 | 1183 | -9.4662 | 1 | 1183000000 | 1183 | -9.7082 | 1 | 1183000000 | 1183 | -9.7137 | 1 | 1183000000 | 1183 | -9.4372 | 1
1184000000 | 1184 | -9.5834 | 1 | 1184000000 | 1184 | -9.4668 | 1 | 1184000000 | 1184 | -9.7081 | 1 | 1184000000 | 1184 | -9.7133 | 1 | 1184000000 | 1184 | -9.4376 | 1
1185000000 | 1185 | -9.584 | 1 | 1185000000 | 1185 | -9.4674 | 1 | 1185000000 | 1185 | -9.7079 | 1 | 1185000000 | 1185 | -9.7129 | 1 | 1185000000 | 1185 | -9.4379 | 1
1186000000 | 1186 | -9.5846 | 1 | 1186000000 | 1186 | -9.4679 | 1 | 1186000000 | 1186 | -9.7077 | 1 | 1186000000 | 1186 | -9.7123 | 1 | 1186000000 | 1186 | -9.4383 | 1
1187000000 | 1187 | -9.5852 | 1 | 1187000000 | 1187 | -9.4685 | 1 | 1187000000 | 1187 | -9.7076 | 1 | 1187000000 | 1187 | -9.7119 | 1 | 1187000000 | 1187 | -9.4387 | 1
1188000000 | 1188 | -9.5859 | 1 | 1188000000 | 1188 | -9.4691 | 1 | 1188000000 | 1188 | -9.7074 | 1 | 1188000000 | 1188 | -9.7114 | 1 | 1188000000 | 1188 | -9.4391 | 1
1189000000 | 1189 | -9.5867 | 1 | 1189000000 | 1189 | -9.4697 | 1 | 1189000000 | 1189 | -9.7074 | 1 | 1189000000 | 1189 | -9.711 | 1 | 1189000000 | 1189 | -9.4394 | 1
1190000000 | 1190 | -9.5875 | 1 | 1190000000 | 1190 | -9.4703 | 1 | 1190000000 | 1190 | -9.7072 | 1 | 1190000000 | 1190 | -9.7107 | 1 | 1190000000 | 1190 | -9.4397 | 1
1191000000 | 1191 | -9.5884 | 1 | 1191000000 | 1191 | -9.4709 | 1 | 1191000000 | 1191 | -9.7071 | 1 | 1191000000 | 1191 | -9.7103 | 1 | 1191000000 | 1191 | -9.4401 | 1
1192000000 | 1192 | -9.5894 | 1 | 1192000000 | 1192 | -9.4716 | 1 | 1192000000 | 1192 | -9.7071 | 1 | 1192000000 | 1192 | -9.71 | 1 | 1192000000 | 1192 | -9.4404 | 1
1193000000 | 1193 | -9.5904 | 1 | 1193000000 | 1193 | -9.4722 | 1 | 1193000000 | 1193 | -9.707 | 1 | 1193000000 | 1193 | -9.7097 | 1 | 1193000000 | 1193 | -9.4406 | 1
1194000000 | 1194 | -9.5915 | 1 | 1194000000 | 1194 | -9.4727 | 1 | 1194000000 | 1194 | -9.707 | 1 | 1194000000 | 1194 | -9.7095 | 1 | 1194000000 | 1194 | -9.441 | 1
1195000000 | 1195 | -9.5926 | 1 | 1195000000 | 1195 | -9.4734 | 1 | 1195000000 | 1195 | -9.7071 | 1 | 1195000000 | 1195 | -9.7094 | 1 | 1195000000 | 1195 | -9.4414 | 1
1196000000 | 1196 | -9.5936 | 1 | 1196000000 | 1196 | -9.474 | 1 | 1196000000 | 1196 | -9.7072 | 1 | 1196000000 | 1196 | -9.7092 | 1 | 1196000000 | 1196 | -9.4416 | 1
1197000000 | 1197 | -9.5947 | 1 | 1197000000 | 1197 | -9.4747 | 1 | 1197000000 | 1197 | -9.7074 | 1 | 1197000000 | 1197 | -9.7091 | 1 | 1197000000 | 1197 | -9.442 | 1
1198000000 | 1198 | -9.5959 | 1 | 1198000000 | 1198 | -9.4754 | 1 | 1198000000 | 1198 | -9.7077 | 1 | 1198000000 | 1198 | -9.7091 | 1 | 1198000000 | 1198 | -9.4424 | 1
1199000000 | 1199 | -9.5971 | 1 | 1199000000 | 1199 | -9.476 | 1 | 1199000000 | 1199 | -9.7081 | 1 | 1199000000 | 1199 | -9.7092 | 1 | 1199000000 | 1199 | -9.4427 | 1
1200000000 | 1200 | -9.5984 | 1 | 1200000000 | 1200 | -9.4767 | 1 | 1200000000 | 1200 | -9.7085 | 1 | 1200000000 | 1200 | -9.7094 | 1 | 1200000000 | 1200 | -9.4432 | 1
1201000000 | 1201 | -9.5996 | 1 | 1201000000 | 1201 | -9.4773 | 1 | 1201000000 | 1201 | -9.709 | 1 | 1201000000 | 1201 | -9.7096 | 1 | 1201000000 | 1201 | -9.4436 | 1
1202000000 | 1202 | -9.601 | 1 | 1202000000 | 1202 | -9.4782 | 1 | 1202000000 | 1202 | -9.7096 | 1 | 1202000000 | 1202 | -9.71 | 1 | 1202000000 | 1202 | -9.444 | 1
1203000000 | 1203 | -9.6024 | 1 | 1203000000 | 1203 | -9.479 | 1 | 1203000000 | 1203 | -9.7104 | 1 | 1203000000 | 1203 | -9.7104 | 1 | 1203000000 | 1203 | -9.4446 | 1
1204000000 | 1204 | -9.6039 | 1 | 1204000000 | 1204 | -9.4799 | 1 | 1204000000 | 1204 | -9.7112 | 1 | 1204000000 | 1204 | -9.711 | 1 | 1204000000 | 1204 | -9.4453 | 1
1205000000 | 1205 | -9.6056 | 1 | 1205000000 | 1205 | -9.4809 | 1 | 1205000000 | 1205 | -9.7123 | 1 | 1205000000 | 1205 | -9.7117 | 1 | 1205000000 | 1205 | -9.446 | 1
1206000000 | 1206 | -9.6071 | 1 | 1206000000 | 1206 | -9.4819 | 1 | 1206000000 | 1206 | -9.7134 | 1 | 1206000000 | 1206 | -9.7124 | 1 | 1206000000 | 1206 | -9.4468 | 1
1207000000 | 1207 | -9.6088 | 1 | 1207000000 | 1207 | -9.483 | 1 | 1207000000 | 1207 | -9.7146 | 1 | 1207000000 | 1207 | -9.7133 | 1 | 1207000000 | 1207 | -9.4477 | 1
1208000000 | 1208 | -9.6105 | 1 | 1208000000 | 1208 | -9.4842 | 1 | 1208000000 | 1208 | -9.716 | 1 | 1208000000 | 1208 | -9.7142 | 1 | 1208000000 | 1208 | -9.4486 | 1
1209000000 | 1209 | -9.6123 | 1 | 1209000000 | 1209 | -9.4854 | 1 | 1209000000 | 1209 | -9.7175 | 1 | 1209000000 | 1209 | -9.7154 | 1 | 1209000000 | 1209 | -9.4495 | 1
1210000000 | 1210 | -9.6143 | 1 | 1210000000 | 1210 | -9.4867 | 1 | 1210000000 | 1210 | -9.719 | 1 | 1210000000 | 1210 | -9.7167 | 1 | 1210000000 | 1210 | -9.4507 | 1
1211000000 | 1211 | -9.6163 | 1 | 1211000000 | 1211 | -9.4881 | 1 | 1211000000 | 1211 | -9.7207 | 1 | 1211000000 | 1211 | -9.7181 | 1 | 1211000000 | 1211 | -9.4519 | 1
1212000000 | 1212 | -9.6182 | 1 | 1212000000 | 1212 | -9.4897 | 1 | 1212000000 | 1212 | -9.7225 | 1 | 1212000000 | 1212 | -9.7196 | 1 | 1212000000 | 1212 | -9.4533 | 1
1213000000 | 1213 | -9.6203 | 1 | 1213000000 | 1213 | -9.4912 | 1 | 1213000000 | 1213 | -9.7244 | 1 | 1213000000 | 1213 | -9.7212 | 1 | 1213000000 | 1213 | -9.4547 | 1
1214000000 | 1214 | -9.6224 | 1 | 1214000000 | 1214 | -9.4929 | 1 | 1214000000 | 1214 | -9.7265 | 1 | 1214000000 | 1214 | -9.723 | 1 | 1214000000 | 1214 | -9.4562 | 1
1215000000 | 1215 | -9.6246 | 1 | 1215000000 | 1215 | -9.4946 | 1 | 1215000000 | 1215 | -9.7287 | 1 | 1215000000 | 1215 | -9.7248 | 1 | 1215000000 | 1215 | -9.4578 | 1
1216000000 | 1216 | -9.6268 | 1 | 1216000000 | 1216 | -9.4965 | 1 | 1216000000 | 1216 | -9.731 | 1 | 1216000000 | 1216 | -9.7268 | 1 | 1216000000 | 1216 | -9.4595 | 1
1217000000 | 1217 | -9.629 | 1 | 1217000000 | 1217 | -9.4983 | 1 | 1217000000 | 1217 | -9.7334 | 1 | 1217000000 | 1217 | -9.7289 | 1 | 1217000000 | 1217 | -9.4613 | 1
1218000000 | 1218 | -9.6312 | 1 | 1218000000 | 1218 | -9.5003 | 1 | 1218000000 | 1218 | -9.736 | 1 | 1218000000 | 1218 | -9.7311 | 1 | 1218000000 | 1218 | -9.4632 | 1
1219000000 | 1219 | -9.6337 | 1 | 1219000000 | 1219 | -9.5023 | 1 | 1219000000 | 1219 | -9.7387 | 1 | 1219000000 | 1219 | -9.7336 | 1 | 1219000000 | 1219 | -9.4653 | 1
1220000000 | 1220 | -9.6361 | 1 | 1220000000 | 1220 | -9.5045 | 1 | 1220000000 | 1220 | -9.7414 | 1 | 1220000000 | 1220 | -9.7361 | 1 | 1220000000 | 1220 | -9.4674 | 1
1221000000 | 1221 | -9.6387 | 1 | 1221000000 | 1221 | -9.5068 | 1 | 1221000000 | 1221 | -9.7444 | 1 | 1221000000 | 1221 | -9.7389 | 1 | 1221000000 | 1221 | -9.4697 | 1
1222000000 | 1222 | -9.6414 | 1 | 1222000000 | 1222 | -9.5091 | 1 | 1222000000 | 1222 | -9.7476 | 1 | 1222000000 | 1222 | -9.7415 | 1 | 1222000000 | 1222 | -9.4723 | 1
1223000000 | 1223 | -9.644 | 1 | 1223000000 | 1223 | -9.5116 | 1 | 1223000000 | 1223 | -9.7507 | 1 | 1223000000 | 1223 | -9.7445 | 1 | 1223000000 | 1223 | -9.4748 | 1
1224000000 | 1224 | -9.6467 | 1 | 1224000000 | 1224 | -9.5141 | 1 | 1224000000 | 1224 | -9.754 | 1 | 1224000000 | 1224 | -9.7475 | 1 | 1224000000 | 1224 | -9.4774 | 1
1225000000 | 1225 | -9.6496 | 1 | 1225000000 | 1225 | -9.5167 | 1 | 1225000000 | 1225 | -9.7574 | 1 | 1225000000 | 1225 | -9.7506 | 1 | 1225000000 | 1225 | -9.4801 | 1
1226000000 | 1226 | -9.6525 | 1 | 1226000000 | 1226 | -9.5195 | 1 | 1226000000 | 1226 | -9.7609 | 1 | 1226000000 | 1226 | -9.7539 | 1 | 1226000000 | 1226 | -9.4829 | 1
1227000000 | 1227 | -9.6555 | 1 | 1227000000 | 1227 | -9.5222 | 1 | 1227000000 | 1227 | -9.7644 | 1 | 1227000000 | 1227 | -9.7572 | 1 | 1227000000 | 1227 | -9.4859 | 1
1228000000 | 1228 | -9.6586 | 1 | 1228000000 | 1228 | -9.5251 | 1 | 1228000000 | 1228 | -9.768 | 1 | 1228000000 | 1228 | -9.7606 | 1 | 1228000000 | 1228 | -9.4889 | 1
1229000000 | 1229 | -9.6617 | 1 | 1229000000 | 1229 | -9.5281 | 1 | 1229000000 | 1229 | -9.7718 | 1 | 1229000000 | 1229 | -9.7643 | 1 | 1229000000 | 1229 | -9.4921 | 1
1230000000 | 1230 | -9.6649 | 1 | 1230000000 | 1230 | -9.5312 | 1 | 1230000000 | 1230 | -9.7757 | 1 | 1230000000 | 1230 | -9.7678 | 1 | 1230000000 | 1230 | -9.4955 | 1
1231000000 | 1231 | -9.6681 | 1 | 1231000000 | 1231 | -9.5343 | 1 | 1231000000 | 1231 | -9.7795 | 1 | 1231000000 | 1231 | -9.7715 | 1 | 1231000000 | 1231 | -9.4988 | 1
1232000000 | 1232 | -9.6714 | 1 | 1232000000 | 1232 | -9.5377 | 1 | 1232000000 | 1232 | -9.7835 | 1 | 1232000000 | 1232 | -9.7753 | 1 | 1232000000 | 1232 | -9.5024 | 1
1233000000 | 1233 | -9.6748 | 1 | 1233000000 | 1233 | -9.541 | 1 | 1233000000 | 1233 | -9.7874 | 1 | 1233000000 | 1233 | -9.7791 | 1 | 1233000000 | 1233 | -9.506 | 1
1234000000 | 1234 | -9.6783 | 1 | 1234000000 | 1234 | -9.5445 | 1 | 1234000000 | 1234 | -9.7916 | 1 | 1234000000 | 1234 | -9.7831 | 1 | 1234000000 | 1234 | -9.5097 | 1
1235000000 | 1235 | -9.6818 | 1 | 1235000000 | 1235 | -9.548 | 1 | 1235000000 | 1235 | -9.7957 | 1 | 1235000000 | 1235 | -9.7871 | 1 | 1235000000 | 1235 | -9.5134 | 1
1236000000 | 1236 | -9.6853 | 1 | 1236000000 | 1236 | -9.5516 | 1 | 1236000000 | 1236 | -9.8 | 1 | 1236000000 | 1236 | -9.7912 | 1 | 1236000000 | 1236 | -9.5172 | 1
1237000000 | 1237 | -9.6889 | 1 | 1237000000 | 1237 | -9.5551 | 1 | 1237000000 | 1237 | -9.8044 | 1 | 1237000000 | 1237 | -9.7954 | 1 | 1237000000 | 1237 | -9.5211 | 1
1238000000 | 1238 | -9.6925 | 1 | 1238000000 | 1238 | -9.5587 | 1 | 1238000000 | 1238 | -9.8087 | 1 | 1238000000 | 1238 | -9.7996 | 1 | 1238000000 | 1238 | -9.5251 | 1
1239000000 | 1239 | -9.6962 | 1 | 1239000000 | 1239 | -9.5625 | 1 | 1239000000 | 1239 | -9.8131 | 1 | 1239000000 | 1239 | -9.8038 | 1 | 1239000000 | 1239 | -9.5293 | 1
1240000000 | 1240 | -9.6999 | 1 | 1240000000 | 1240 | -9.5664 | 1 | 1240000000 | 1240 | -9.8176 | 1 | 1240000000 | 1240 | -9.8082 | 1 | 1240000000 | 1240 | -9.5335 | 1
1241000000 | 1241 | -9.7038 | 1 | 1241000000 | 1241 | -9.5703 | 1 | 1241000000 | 1241 | -9.8222 | 1 | 1241000000 | 1241 | -9.8126 | 1 | 1241000000 | 1241 | -9.5377 | 1
1242000000 | 1242 | -9.7077 | 1 | 1242000000 | 1242 | -9.5741 | 1 | 1242000000 | 1242 | -9.8267 | 1 | 1242000000 | 1242 | -9.8169 | 1 | 1242000000 | 1242 | -9.5421 | 1
1243000000 | 1243 | -9.7116 | 1 | 1243000000 | 1243 | -9.578 | 1 | 1243000000 | 1243 | -9.8312 | 1 | 1243000000 | 1243 | -9.8214 | 1 | 1243000000 | 1243 | -9.5464 | 1
1244000000 | 1244 | -9.7155 | 1 | 1244000000 | 1244 | -9.582 | 1 | 1244000000 | 1244 | -9.8359 | 1 | 1244000000 | 1244 | -9.8259 | 1 | 1244000000 | 1244 | -9.5509 | 1
1245000000 | 1245 | -9.7193 | 1 | 1245000000 | 1245 | -9.5859 | 1 | 1245000000 | 1245 | -9.8405 | 1 | 1245000000 | 1245 | -9.8304 | 1 | 1245000000 | 1245 | -9.5552 | 1
1246000000 | 1246 | -9.7232 | 1 | 1246000000 | 1246 | -9.5898 | 1 | 1246000000 | 1246 | -9.8454 | 1 | 1246000000 | 1246 | -9.835 | 1 | 1246000000 | 1246 | -9.5597 | 1
1247000000 | 1247 | -9.7271 | 1 | 1247000000 | 1247 | -9.5938 | 1 | 1247000000 | 1247 | -9.8501 | 1 | 1247000000 | 1247 | -9.8395 | 1 | 1247000000 | 1247 | -9.5642 | 1
1248000000 | 1248 | -9.731 | 1 | 1248000000 | 1248 | -9.5977 | 1 | 1248000000 | 1248 | -9.8547 | 1 | 1248000000 | 1248 | -9.844 | 1 | 1248000000 | 1248 | -9.5688 | 1
1249000000 | 1249 | -9.735 | 1 | 1249000000 | 1249 | -9.6017 | 1 | 1249000000 | 1249 | -9.8593 | 1 | 1249000000 | 1249 | -9.8485 | 1 | 1249000000 | 1249 | -9.5733 | 1
1250000000 | 1250 | -9.7389 | 1 | 1250000000 | 1250 | -9.6057 | 1 | 1250000000 | 1250 | -9.864 | 1 | 1250000000 | 1250 | -9.853 | 1 | 1250000000 | 1250 | -9.5779 | 1
1251000000 | 1251 | -9.7428 | 1 | 1251000000 | 1251 | -9.6097 | 1 | 1251000000 | 1251 | -9.8687 | 1 | 1251000000 | 1251 | -9.8575 | 1 | 1251000000 | 1251 | -9.5823 | 1
1252000000 | 1252 | -9.7466 | 1 | 1252000000 | 1252 | -9.6135 | 1 | 1252000000 | 1252 | -9.8733 | 1 | 1252000000 | 1252 | -9.862 | 1 | 1252000000 | 1252 | -9.5867 | 1
1253000000 | 1253 | -9.7505 | 1 | 1253000000 | 1253 | -9.6174 | 1 | 1253000000 | 1253 | -9.8779 | 1 | 1253000000 | 1253 | -9.8665 | 1 | 1253000000 | 1253 | -9.5911 | 1
1254000000 | 1254 | -9.7543 | 1 | 1254000000 | 1254 | -9.6212 | 1 | 1254000000 | 1254 | -9.8825 | 1 | 1254000000 | 1254 | -9.8711 | 1 | 1254000000 | 1254 | -9.5957 | 1
1255000000 | 1255 | -9.7581 | 1 | 1255000000 | 1255 | -9.625 | 1 | 1255000000 | 1255 | -9.887 | 1 | 1255000000 | 1255 | -9.8756 | 1 | 1255000000 | 1255 | -9.6 | 1
1256000000 | 1256 | -9.7619 | 1 | 1256000000 | 1256 | -9.6289 | 1 | 1256000000 | 1256 | -9.8916 | 1 | 1256000000 | 1256 | -9.8802 | 1 | 1256000000 | 1256 | -9.6044 | 1
1257000000 | 1257 | -9.7655 | 1 | 1257000000 | 1257 | -9.6326 | 1 | 1257000000 | 1257 | -9.8961 | 1 | 1257000000 | 1257 | -9.8846 | 1 | 1257000000 | 1257 | -9.6087 | 1
1258000000 | 1258 | -9.7693 | 1 | 1258000000 | 1258 | -9.6364 | 1 | 1258000000 | 1258 | -9.9006 | 1 | 1258000000 | 1258 | -9.8891 | 1 | 1258000000 | 1258 | -9.613 | 1
1259000000 | 1259 | -9.7729 | 1 | 1259000000 | 1259 | -9.6401 | 1 | 1259000000 | 1259 | -9.905 | 1 | 1259000000 | 1259 | -9.8935 | 1 | 1259000000 | 1259 | -9.6173 | 1
1260000000 | 1260 | -9.7765 | 1 | 1260000000 | 1260 | -9.6437 | 1 | 1260000000 | 1260 | -9.9094 | 1 | 1260000000 | 1260 | -9.8979 | 1 | 1260000000 | 1260 | -9.6215 | 1
1261000000 | 1261 | -9.7799 | 1 | 1261000000 | 1261 | -9.6472 | 1 | 1261000000 | 1261 | -9.9138 | 1 | 1261000000 | 1261 | -9.9022 | 1 | 1261000000 | 1261 | -9.6256 | 1
1262000000 | 1262 | -9.7832 | 1 | 1262000000 | 1262 | -9.6506 | 1 | 1262000000 | 1262 | -9.9181 | 1 | 1262000000 | 1262 | -9.9065 | 1 | 1262000000 | 1262 | -9.6297 | 1
1263000000 | 1263 | -9.7867 | 1 | 1263000000 | 1263 | -9.6541 | 1 | 1263000000 | 1263 | -9.9224 | 1 | 1263000000 | 1263 | -9.9108 | 1 | 1263000000 | 1263 | -9.6337 | 1
1264000000 | 1264 | -9.79 | 1 | 1264000000 | 1264 | -9.6575 | 1 | 1264000000 | 1264 | -9.9267 | 1 | 1264000000 | 1264 | -9.9151 | 1 | 1264000000 | 1264 | -9.6377 | 1
1265000000 | 1265 | -9.7933 | 1 | 1265000000 | 1265 | -9.6609 | 1 | 1265000000 | 1265 | -9.9309 | 1 | 1265000000 | 1265 | -9.9192 | 1 | 1265000000 | 1265 | -9.6416 | 1
1266000000 | 1266 | -9.7964 | 1 | 1266000000 | 1266 | -9.6641 | 1 | 1266000000 | 1266 | -9.9351 | 1 | 1266000000 | 1266 | -9.9233 | 1 | 1266000000 | 1266 | -9.6454 | 1
1267000000 | 1267 | -9.7994 | 1 | 1267000000 | 1267 | -9.6673 | 1 | 1267000000 | 1267 | -9.9391 | 1 | 1267000000 | 1267 | -9.9272 | 1 | 1267000000 | 1267 | -9.6492 | 1
1268000000 | 1268 | -9.8023 | 1 | 1268000000 | 1268 | -9.6703 | 1 | 1268000000 | 1268 | -9.9431 | 1 | 1268000000 | 1268 | -9.931 | 1 | 1268000000 | 1268 | -9.6528 | 1
1269000000 | 1269 | -9.8051 | 1 | 1269000000 | 1269 | -9.6733 | 1 | 1269000000 | 1269 | -9.947 | 1 | 1269000000 | 1269 | -9.9347 | 1 | 1269000000 | 1269 | -9.6563 | 1
1270000000 | 1270 | -9.8079 | 1 | 1270000000 | 1270 | -9.6762 | 1 | 1270000000 | 1270 | -9.9508 | 1 | 1270000000 | 1270 | -9.9385 | 1 | 1270000000 | 1270 | -9.6597 | 1
1271000000 | 1271 | -9.8105 | 1 | 1271000000 | 1271 | -9.679 | 1 | 1271000000 | 1271 | -9.9545 | 1 | 1271000000 | 1271 | -9.9422 | 1 | 1271000000 | 1271 | -9.6631 | 1
1272000000 | 1272 | -9.813 | 1 | 1272000000 | 1272 | -9.6817 | 1 | 1272000000 | 1272 | -9.9581 | 1 | 1272000000 | 1272 | -9.9457 | 1 | 1272000000 | 1272 | -9.6663 | 1
1273000000 | 1273 | -9.8153 | 1 | 1273000000 | 1273 | -9.6843 | 1 | 1273000000 | 1273 | -9.9615 | 1 | 1273000000 | 1273 | -9.9491 | 1 | 1273000000 | 1273 | -9.6693 | 1
1274000000 | 1274 | -9.8176 | 1 | 1274000000 | 1274 | -9.6869 | 1 | 1274000000 | 1274 | -9.9649 | 1 | 1274000000 | 1274 | -9.9524 | 1 | 1274000000 | 1274 | -9.6721 | 1
1275000000 | 1275 | -9.8197 | 1 | 1275000000 | 1275 | -9.6894 | 1 | 1275000000 | 1275 | -9.9682 | 1 | 1275000000 | 1275 | -9.9556 | 1 | 1275000000 | 1275 | -9.675 | 1
1276000000 | 1276 | -9.8217 | 1 | 1276000000 | 1276 | -9.6916 | 1 | 1276000000 | 1276 | -9.9712 | 1 | 1276000000 | 1276 | -9.9585 | 1 | 1276000000 | 1276 | -9.6776 | 1
1277000000 | 1277 | -9.8235 | 1 | 1277000000 | 1277 | -9.6938 | 1 | 1277000000 | 1277 | -9.9742 | 1 | 1277000000 | 1277 | -9.9614 | 1 | 1277000000 | 1277 | -9.6801 | 1
1278000000 | 1278 | -9.8252 | 1 | 1278000000 | 1278 | -9.6958 | 1 | 1278000000 | 1278 | -9.9769 | 1 | 1278000000 | 1278 | -9.9642 | 1 | 1278000000 | 1278 | -9.6825 | 1
1279000000 | 1279 | -9.8268 | 1 | 1279000000 | 1279 | -9.6978 | 1 | 1279000000 | 1279 | -9.9795 | 1 | 1279000000 | 1279 | -9.9669 | 1 | 1279000000 | 1279 | -9.6848 | 1
1280000000 | 1280 | -9.8282 | 1 | 1280000000 | 1280 | -9.6995 | 1 | 1280000000 | 1280 | -9.9819 | 1 | 1280000000 | 1280 | -9.9694 | 1 | 1280000000 | 1280 | -9.6868 | 1
1281000000 | 1281 | -9.8296 | 1 | 1281000000 | 1281 | -9.7013 | 1 | 1281000000 | 1281 | -9.9844 | 1 | 1281000000 | 1281 | -9.9718 | 1 | 1281000000 | 1281 | -9.6888 | 1
1282000000 | 1282 | -9.8308 | 1 | 1282000000 | 1282 | -9.7029 | 1 | 1282000000 | 1282 | -9.9867 | 1 | 1282000000 | 1282 | -9.974 | 1 | 1282000000 | 1282 | -9.6906 | 1
1283000000 | 1283 | -9.8317 | 1 | 1283000000 | 1283 | -9.7043 | 1 | 1283000000 | 1283 | -9.9887 | 1 | 1283000000 | 1283 | -9.976 | 1 | 1283000000 | 1283 | -9.6922 | 1
1284000000 | 1284 | -9.8326 | 1 | 1284000000 | 1284 | -9.7056 | 1 | 1284000000 | 1284 | -9.9905 | 1 | 1284000000 | 1284 | -9.9778 | 1 | 1284000000 | 1284 | -9.6937 | 1
1285000000 | 1285 | -9.8333 | 1 | 1285000000 | 1285 | -9.7067 | 1 | 1285000000 | 1285 | -9.9921 | 1 | 1285000000 | 1285 | -9.9795 | 1 | 1285000000 | 1285 | -9.695 | 1
1286000000 | 1286 | -9.834 | 1 | 1286000000 | 1286 | -9.7077 | 1 | 1286000000 | 1286 | -9.9936 | 1 | 1286000000 | 1286 | -9.981 | 1 | 1286000000 | 1286 | -9.6962 | 1
1287000000 | 1287 | -9.8344 | 1 | 1287000000 | 1287 | -9.7087 | 1 | 1287000000 | 1287 | -9.9949 | 1 | 1287000000 | 1287 | -9.9822 | 1 | 1287000000 | 1287 | -9.6972 | 1
1288000000 | 1288 | -9.8347 | 1 | 1288000000 | 1288 | -9.7094 | 1 | 1288000000 | 1288 | -9.9961 | 1 | 1288000000 | 1288 | -9.9835 | 1 | 1288000000 | 1288 | -9.6981 | 1
1289000000 | 1289 | -9.8349 | 1 | 1289000000 | 1289 | -9.71 | 1 | 1289000000 | 1289 | -9.9969 | 1 | 1289000000 | 1289 | -9.9845 | 1 | 1289000000 | 1289 | -9.6988 | 1
1290000000 | 1290 | -9.8348 | 1 | 1290000000 | 1290 | -9.7104 | 1 | 1290000000 | 1290 | -9.9977 | 1 | 1290000000 | 1290 | -9.9852 | 1 | 1290000000 | 1290 | -9.6993 | 1
1291000000 | 1291 | -9.8347 | 1 | 1291000000 | 1291 | -9.7108 | 1 | 1291000000 | 1291 | -9.9983 | 1 | 1291000000 | 1291 | -9.9858 | 1 | 1291000000 | 1291 | -9.6998 | 1
1292000000 | 1292 | -9.8345 | 1 | 1292000000 | 1292 | -9.711 | 1 | 1292000000 | 1292 | -9.9986 | 1 | 1292000000 | 1292 | -9.986 | 1 | 1292000000 | 1292 | -9.7 | 1
1293000000 | 1293 | -9.8342 | 1 | 1293000000 | 1293 | -9.7111 | 1 | 1293000000 | 1293 | -9.9988 | 1 | 1293000000 | 1293 | -9.9862 | 1 | 1293000000 | 1293 | -9.7 | 1
1294000000 | 1294 | -9.8337 | 1 | 1294000000 | 1294 | -9.7111 | 1 | 1294000000 | 1294 | -9.9988 | 1 | 1294000000 | 1294 | -9.9863 | 1 | 1294000000 | 1294 | -9.6999 | 1
1295000000 | 1295 | -9.833 | 1 | 1295000000 | 1295 | -9.7108 | 1 | 1295000000 | 1295 | -9.9985 | 1 | 1295000000 | 1295 | -9.9861 | 1 | 1295000000 | 1295 | -9.6995 | 1
1296000000 | 1296 | -9.8323 | 1 | 1296000000 | 1296 | -9.7106 | 1 | 1296000000 | 1296 | -9.9982 | 1 | 1296000000 | 1296 | -9.9858 | 1 | 1296000000 | 1296 | -9.6992 | 1
1297000000 | 1297 | -9.8313 | 1 | 1297000000 | 1297 | -9.7101 | 1 | 1297000000 | 1297 | -9.9976 | 1 | 1297000000 | 1297 | -9.9851 | 1 | 1297000000 | 1297 | -9.6985 | 1
1298000000 | 1298 | -9.8303 | 1 | 1298000000 | 1298 | -9.7094 | 1 | 1298000000 | 1298 | -9.9969 | 1 | 1298000000 | 1298 | -9.9843 | 1 | 1298000000 | 1298 | -9.6977 | 1
1299000000 | 1299 | -9.8291 | 1 | 1299000000 | 1299 | -9.7087 | 1 | 1299000000 | 1299 | -9.9959 | 1 | 1299000000 | 1299 | -9.9833 | 1 | 1299000000 | 1299 | -9.6967 | 1
1300000000 | 1300 | -9.8277 | 1 | 1300000000 | 1300 | -9.7077 | 1 | 1300000000 | 1300 | -9.9948 | 1 | 1300000000 | 1300 | -9.9821 | 1 | 1300000000 | 1300 | -9.6956 | 1
1301000000 | 1301 | -9.8262 | 1 | 1301000000 | 1301 | -9.7065 | 1 | 1301000000 | 1301 | -9.9934 | 1 | 1301000000 | 1301 | -9.9806 | 1 | 1301000000 | 1301 | -9.6942 | 1
1302000000 | 1302 | -9.8247 | 1 | 1302000000 | 1302 | -9.7053 | 1 | 1302000000 | 1302 | -9.9919 | 1 | 1302000000 | 1302 | -9.9791 | 1 | 1302000000 | 1302 | -9.6928 | 1
1303000000 | 1303 | -9.8232 | 1 | 1303000000 | 1303 | -9.704 | 1 | 1303000000 | 1303 | -9.9903 | 1 | 1303000000 | 1303 | -9.9775 | 1 | 1303000000 | 1303 | -9.6912 | 1
1304000000 | 1304 | -9.8214 | 1 | 1304000000 | 1304 | -9.7025 | 1 | 1304000000 | 1304 | -9.9883 | 1 | 1304000000 | 1304 | -9.9755 | 1 | 1304000000 | 1304 | -9.6893 | 1
1305000000 | 1305 | -9.8196 | 1 | 1305000000 | 1305 | -9.7009 | 1 | 1305000000 | 1305 | -9.9863 | 1 | 1305000000 | 1305 | -9.9736 | 1 | 1305000000 | 1305 | -9.6874 | 1
1306000000 | 1306 | -9.8176 | 1 | 1306000000 | 1306 | -9.699 | 1 | 1306000000 | 1306 | -9.984 | 1 | 1306000000 | 1306 | -9.9713 | 1 | 1306000000 | 1306 | -9.6853 | 1
1307000000 | 1307 | -9.8155 | 1 | 1307000000 | 1307 | -9.697 | 1 | 1307000000 | 1307 | -9.9816 | 1 | 1307000000 | 1307 | -9.9688 | 1 | 1307000000 | 1307 | -9.6831 | 1
1308000000 | 1308 | -9.8134 | 1 | 1308000000 | 1308 | -9.695 | 1 | 1308000000 | 1308 | -9.9792 | 1 | 1308000000 | 1308 | -9.9663 | 1 | 1308000000 | 1308 | -9.6808 | 1
1309000000 | 1309 | -9.8113 | 1 | 1309000000 | 1309 | -9.6928 | 1 | 1309000000 | 1309 | -9.9765 | 1 | 1309000000 | 1309 | -9.9635 | 1 | 1309000000 | 1309 | -9.6782 | 1
1310000000 | 1310 | -9.8092 | 1 | 1310000000 | 1310 | -9.6906 | 1 | 1310000000 | 1310 | -9.9737 | 1 | 1310000000 | 1310 | -9.9609 | 1 | 1310000000 | 1310 | -9.6757 | 1
1311000000 | 1311 | -9.8069 | 1 | 1311000000 | 1311 | -9.6884 | 1 | 1311000000 | 1311 | -9.9708 | 1 | 1311000000 | 1311 | -9.958 | 1 | 1311000000 | 1311 | -9.6731 | 1
1312000000 | 1312 | -9.8045 | 1 | 1312000000 | 1312 | -9.6859 | 1 | 1312000000 | 1312 | -9.9678 | 1 | 1312000000 | 1312 | -9.955 | 1 | 1312000000 | 1312 | -9.6703 | 1
1313000000 | 1313 | -9.8022 | 1 | 1313000000 | 1313 | -9.6834 | 1 | 1313000000 | 1313 | -9.9647 | 1 | 1313000000 | 1313 | -9.9519 | 1 | 1313000000 | 1313 | -9.6674 | 1
1314000000 | 1314 | -9.7998 | 1 | 1314000000 | 1314 | -9.6809 | 1 | 1314000000 | 1314 | -9.9615 | 1 | 1314000000 | 1314 | -9.9487 | 1 | 1314000000 | 1314 | -9.6645 | 1
1315000000 | 1315 | -9.7974 | 1 | 1315000000 | 1315 | -9.6784 | 1 | 1315000000 | 1315 | -9.9582 | 1 | 1315000000 | 1315 | -9.9454 | 1 | 1315000000 | 1315 | -9.6615 | 1
1316000000 | 1316 | -9.7949 | 1 | 1316000000 | 1316 | -9.6757 | 1 | 1316000000 | 1316 | -9.9548 | 1 | 1316000000 | 1316 | -9.942 | 1 | 1316000000 | 1316 | -9.6584 | 1
1317000000 | 1317 | -9.7924 | 1 | 1317000000 | 1317 | -9.673 | 1 | 1317000000 | 1317 | -9.9515 | 1 | 1317000000 | 1317 | -9.9387 | 1 | 1317000000 | 1317 | -9.6552 | 1
1318000000 | 1318 | -9.7898 | 1 | 1318000000 | 1318 | -9.6702 | 1 | 1318000000 | 1318 | -9.9479 | 1 | 1318000000 | 1318 | -9.9351 | 1 | 1318000000 | 1318 | -9.6519 | 1
1319000000 | 1319 | -9.7872 | 1 | 1319000000 | 1319 | -9.6673 | 1 | 1319000000 | 1319 | -9.9444 | 1 | 1319000000 | 1319 | -9.9316 | 1 | 1319000000 | 1319 | -9.6487 | 1
1320000000 | 1320 | -9.7846 | 1 | 1320000000 | 1320 | -9.6645 | 1 | 1320000000 | 1320 | -9.9409 | 1 | 1320000000 | 1320 | -9.928 | 1 | 1320000000 | 1320 | -9.6453 | 1
1321000000 | 1321 | -9.7819 | 1 | 1321000000 | 1321 | -9.6616 | 1 | 1321000000 | 1321 | -9.9372 | 1 | 1321000000 | 1321 | -9.9244 | 1 | 1321000000 | 1321 | -9.6419 | 1
1322000000 | 1322 | -9.7793 | 1 | 1322000000 | 1322 | -9.6586 | 1 | 1322000000 | 1322 | -9.9335 | 1 | 1322000000 | 1322 | -9.9208 | 1 | 1322000000 | 1322 | -9.6386 | 1
1323000000 | 1323 | -9.7766 | 1 | 1323000000 | 1323 | -9.6555 | 1 | 1323000000 | 1323 | -9.9298 | 1 | 1323000000 | 1323 | -9.9169 | 1 | 1323000000 | 1323 | -9.6351 | 1
1324000000 | 1324 | -9.7741 | 1 | 1324000000 | 1324 | -9.6524 | 1 | 1324000000 | 1324 | -9.9261 | 1 | 1324000000 | 1324 | -9.9133 | 1 | 1324000000 | 1324 | -9.6317 | 1
1325000000 | 1325 | -9.7715 | 1 | 1325000000 | 1325 | -9.6494 | 1 | 1325000000 | 1325 | -9.9224 | 1 | 1325000000 | 1325 | -9.9097 | 1 | 1325000000 | 1325 | -9.6282 | 1
1326000000 | 1326 | -9.769 | 1 | 1326000000 | 1326 | -9.6464 | 1 | 1326000000 | 1326 | -9.9187 | 1 | 1326000000 | 1326 | -9.9059 | 1 | 1326000000 | 1326 | -9.6248 | 1
1327000000 | 1327 | -9.7666 | 1 | 1327000000 | 1327 | -9.6434 | 1 | 1327000000 | 1327 | -9.9152 | 1 | 1327000000 | 1327 | -9.9024 | 1 | 1327000000 | 1327 | -9.6214 | 1
1328000000 | 1328 | -9.7642 | 1 | 1328000000 | 1328 | -9.6404 | 1 | 1328000000 | 1328 | -9.9116 | 1 | 1328000000 | 1328 | -9.8987 | 1 | 1328000000 | 1328 | -9.618 | 1
1329000000 | 1329 | -9.7618 | 1 | 1329000000 | 1329 | -9.6373 | 1 | 1329000000 | 1329 | -9.9082 | 1 | 1329000000 | 1329 | -9.8952 | 1 | 1329000000 | 1329 | -9.6146 | 1
1330000000 | 1330 | -9.7595 | 1 | 1330000000 | 1330 | -9.6343 | 1 | 1330000000 | 1330 | -9.9047 | 1 | 1330000000 | 1330 | -9.8916 | 1 | 1330000000 | 1330 | -9.6113 | 1
1331000000 | 1331 | -9.7572 | 1 | 1331000000 | 1331 | -9.6314 | 1 | 1331000000 | 1331 | -9.9013 | 1 | 1331000000 | 1331 | -9.8881 | 1 | 1331000000 | 1331 | -9.6079 | 1
1332000000 | 1332 | -9.7551 | 1 | 1332000000 | 1332 | -9.6285 | 1 | 1332000000 | 1332 | -9.898 | 1 | 1332000000 | 1332 | -9.8847 | 1 | 1332000000 | 1332 | -9.6048 | 1
1333000000 | 1333 | -9.7531 | 1 | 1333000000 | 1333 | -9.6258 | 1 | 1333000000 | 1333 | -9.8946 | 1 | 1333000000 | 1333 | -9.8814 | 1 | 1333000000 | 1333 | -9.6015 | 1
1334000000 | 1334 | -9.751 | 1 | 1334000000 | 1334 | -9.623 | 1 | 1334000000 | 1334 | -9.8915 | 1 | 1334000000 | 1334 | -9.8781 | 1 | 1334000000 | 1334 | -9.5984 | 1
1335000000 | 1335 | -9.7491 | 1 | 1335000000 | 1335 | -9.6203 | 1 | 1335000000 | 1335 | -9.8884 | 1 | 1335000000 | 1335 | -9.8749 | 1 | 1335000000 | 1335 | -9.5954 | 1
1336000000 | 1336 | -9.7474 | 1 | 1336000000 | 1336 | -9.6178 | 1 | 1336000000 | 1336 | -9.8856 | 1 | 1336000000 | 1336 | -9.8721 | 1 | 1336000000 | 1336 | -9.5925 | 1
1337000000 | 1337 | -9.7457 | 1 | 1337000000 | 1337 | -9.6152 | 1 | 1337000000 | 1337 | -9.8826 | 1 | 1337000000 | 1337 | -9.8691 | 1 | 1337000000 | 1337 | -9.5896 | 1
1338000000 | 1338 | -9.7441 | 1 | 1338000000 | 1338 | -9.6128 | 1 | 1338000000 | 1338 | -9.8798 | 1 | 1338000000 | 1338 | -9.8662 | 1 | 1338000000 | 1338 | -9.5867 | 1
1339000000 | 1339 | -9.7426 | 1 | 1339000000 | 1339 | -9.6106 | 1 | 1339000000 | 1339 | -9.8772 | 1 | 1339000000 | 1339 | -9.8637 | 1 | 1339000000 | 1339 | -9.5841 | 1
1340000000 | 1340 | -9.7411 | 1 | 1340000000 | 1340 | -9.6085 | 1 | 1340000000 | 1340 | -9.8745 | 1 | 1340000000 | 1340 | -9.8611 | 1 | 1340000000 | 1340 | -9.5815 | 1
1341000000 | 1341 | -9.7398 | 1 | 1341000000 | 1341 | -9.6063 | 1 | 1341000000 | 1341 | -9.8721 | 1 | 1341000000 | 1341 | -9.8586 | 1 | 1341000000 | 1341 | -9.579 | 1
1342000000 | 1342 | -9.7386 | 1 | 1342000000 | 1342 | -9.6042 | 1 | 1342000000 | 1342 | -9.8697 | 1 | 1342000000 | 1342 | -9.8562 | 1 | 1342000000 | 1342 | -9.5765 | 1
1343000000 | 1343 | -9.7374 | 1 | 1343000000 | 1343 | -9.6024 | 1 | 1343000000 | 1343 | -9.8675 | 1 | 1343000000 | 1343 | -9.854 | 1 | 1343000000 | 1343 | -9.5743 | 1
1344000000 | 1344 | -9.7364 | 1 | 1344000000 | 1344 | -9.6006 | 1 | 1344000000 | 1344 | -9.8653 | 1 | 1344000000 | 1344 | -9.8519 | 1 | 1344000000 | 1344 | -9.5721 | 1
1345000000 | 1345 | -9.7355 | 1 | 1345000000 | 1345 | -9.5989 | 1 | 1345000000 | 1345 | -9.8633 | 1 | 1345000000 | 1345 | -9.8499 | 1 | 1345000000 | 1345 | -9.57 | 1
1346000000 | 1346 | -9.7348 | 1 | 1346000000 | 1346 | -9.5973 | 1 | 1346000000 | 1346 | -9.8614 | 1 | 1346000000 | 1346 | -9.8481 | 1 | 1346000000 | 1346 | -9.5683 | 1
1347000000 | 1347 | -9.7343 | 1 | 1347000000 | 1347 | -9.5959 | 1 | 1347000000 | 1347 | -9.8596 | 1 | 1347000000 | 1347 | -9.8464 | 1 | 1347000000 | 1347 | -9.5664 | 1
1348000000 | 1348 | -9.7339 | 1 | 1348000000 | 1348 | -9.5946 | 1 | 1348000000 | 1348 | -9.8581 | 1 | 1348000000 | 1348 | -9.8448 | 1 | 1348000000 | 1348 | -9.5647 | 1
1349000000 | 1349 | -9.7335 | 1 | 1349000000 | 1349 | -9.5934 | 1 | 1349000000 | 1349 | -9.8566 | 1 | 1349000000 | 1349 | -9.8433 | 1 | 1349000000 | 1349 | -9.5631 | 1
1350000000 | 1350 | -9.7334 | 1 | 1350000000 | 1350 | -9.5925 | 1 | 1350000000 | 1350 | -9.8553 | 1 | 1350000000 | 1350 | -9.842 | 1 | 1350000000 | 1350 | -9.5617 | 1
1351000000 | 1351 | -9.7334 | 1 | 1351000000 | 1351 | -9.5916 | 1 | 1351000000 | 1351 | -9.8541 | 1 | 1351000000 | 1351 | -9.8409 | 1 | 1351000000 | 1351 | -9.5604 | 1
1352000000 | 1352 | -9.7336 | 1 | 1352000000 | 1352 | -9.5909 | 1 | 1352000000 | 1352 | -9.8531 | 1 | 1352000000 | 1352 | -9.8399 | 1 | 1352000000 | 1352 | -9.5592 | 1
1353000000 | 1353 | -9.734 | 1 | 1353000000 | 1353 | -9.5903 | 1 | 1353000000 | 1353 | -9.8522 | 1 | 1353000000 | 1353 | -9.8389 | 1 | 1353000000 | 1353 | -9.5582 | 1
1354000000 | 1354 | -9.7346 | 1 | 1354000000 | 1354 | -9.5899 | 1 | 1354000000 | 1354 | -9.8514 | 1 | 1354000000 | 1354 | -9.8381 | 1 | 1354000000 | 1354 | -9.5573 | 1
1355000000 | 1355 | -9.7352 | 1 | 1355000000 | 1355 | -9.5896 | 1 | 1355000000 | 1355 | -9.8509 | 1 | 1355000000 | 1355 | -9.8376 | 1 | 1355000000 | 1355 | -9.5566 | 1
1356000000 | 1356 | -9.7361 | 1 | 1356000000 | 1356 | -9.5895 | 1 | 1356000000 | 1356 | -9.8504 | 1 | 1356000000 | 1356 | -9.8372 | 1 | 1356000000 | 1356 | -9.556 | 1
1357000000 | 1357 | -9.7371 | 1 | 1357000000 | 1357 | -9.5895 | 1 | 1357000000 | 1357 | -9.8502 | 1 | 1357000000 | 1357 | -9.8369 | 1 | 1357000000 | 1357 | -9.5556 | 1
1358000000 | 1358 | -9.7383 | 1 | 1358000000 | 1358 | -9.5897 | 1 | 1358000000 | 1358 | -9.8501 | 1 | 1358000000 | 1358 | -9.8368 | 1 | 1358000000 | 1358 | -9.5553 | 1
1359000000 | 1359 | -9.7396 | 1 | 1359000000 | 1359 | -9.59 | 1 | 1359000000 | 1359 | -9.8501 | 1 | 1359000000 | 1359 | -9.8369 | 1 | 1359000000 | 1359 | -9.5551 | 1
1360000000 | 1360 | -9.7412 | 1 | 1360000000 | 1360 | -9.5906 | 1 | 1360000000 | 1360 | -9.8503 | 1 | 1360000000 | 1360 | -9.8371 | 1 | 1360000000 | 1360 | -9.5551 | 1
1361000000 | 1361 | -9.7429 | 1 | 1361000000 | 1361 | -9.5912 | 1 | 1361000000 | 1361 | -9.8506 | 1 | 1361000000 | 1361 | -9.8374 | 1 | 1361000000 | 1361 | -9.5553 | 1
1362000000 | 1362 | -9.7448 | 1 | 1362000000 | 1362 | -9.592 | 1 | 1362000000 | 1362 | -9.8511 | 1 | 1362000000 | 1362 | -9.8378 | 1 | 1362000000 | 1362 | -9.5556 | 1
1363000000 | 1363 | -9.7469 | 1 | 1363000000 | 1363 | -9.593 | 1 | 1363000000 | 1363 | -9.8518 | 1 | 1363000000 | 1363 | -9.8386 | 1 | 1363000000 | 1363 | -9.5562 | 1
1364000000 | 1364 | -9.7493 | 1 | 1364000000 | 1364 | -9.5943 | 1 | 1364000000 | 1364 | -9.8527 | 1 | 1364000000 | 1364 | -9.8395 | 1 | 1364000000 | 1364 | -9.557 | 1
1365000000 | 1365 | -9.7519 | 1 | 1365000000 | 1365 | -9.5957 | 1 | 1365000000 | 1365 | -9.8538 | 1 | 1365000000 | 1365 | -9.8407 | 1 | 1365000000 | 1365 | -9.558 | 1
1366000000 | 1366 | -9.7546 | 1 | 1366000000 | 1366 | -9.5973 | 1 | 1366000000 | 1366 | -9.855 | 1 | 1366000000 | 1366 | -9.842 | 1 | 1366000000 | 1366 | -9.5591 | 1
1367000000 | 1367 | -9.7576 | 1 | 1367000000 | 1367 | -9.5991 | 1 | 1367000000 | 1367 | -9.8565 | 1 | 1367000000 | 1367 | -9.8435 | 1 | 1367000000 | 1367 | -9.5605 | 1
1368000000 | 1368 | -9.7609 | 1 | 1368000000 | 1368 | -9.6011 | 1 | 1368000000 | 1368 | -9.8583 | 1 | 1368000000 | 1368 | -9.8453 | 1 | 1368000000 | 1368 | -9.562 | 1
1369000000 | 1369 | -9.7643 | 1 | 1369000000 | 1369 | -9.6033 | 1 | 1369000000 | 1369 | -9.8601 | 1 | 1369000000 | 1369 | -9.8471 | 1 | 1369000000 | 1369 | -9.5638 | 1
1370000000 | 1370 | -9.7679 | 1 | 1370000000 | 1370 | -9.6056 | 1 | 1370000000 | 1370 | -9.8621 | 1 | 1370000000 | 1370 | -9.8491 | 1 | 1370000000 | 1370 | -9.5656 | 1
1371000000 | 1371 | -9.7714 | 1 | 1371000000 | 1371 | -9.6078 | 1 | 1371000000 | 1371 | -9.8639 | 1 | 1371000000 | 1371 | -9.851 | 1 | 1371000000 | 1371 | -9.5673 | 1
1372000000 | 1372 | -9.7748 | 1 | 1372000000 | 1372 | -9.61 | 1 | 1372000000 | 1372 | -9.8658 | 1 | 1372000000 | 1372 | -9.8528 | 1 | 1372000000 | 1372 | -9.5689 | 1
1373000000 | 1373 | -9.7783 | 1 | 1373000000 | 1373 | -9.6122 | 1 | 1373000000 | 1373 | -9.8676 | 1 | 1373000000 | 1373 | -9.8549 | 1 | 1373000000 | 1373 | -9.5706 | 1
1374000000 | 1374 | -9.7818 | 1 | 1374000000 | 1374 | -9.6144 | 1 | 1374000000 | 1374 | -9.8694 | 1 | 1374000000 | 1374 | -9.8567 | 1 | 1374000000 | 1374 | -9.5722 | 1
1375000000 | 1375 | -9.7852 | 1 | 1375000000 | 1375 | -9.6165 | 1 | 1375000000 | 1375 | -9.8713 | 1 | 1375000000 | 1375 | -9.8586 | 1 | 1375000000 | 1375 | -9.5738 | 1
1376000000 | 1376 | -9.7886 | 1 | 1376000000 | 1376 | -9.6185 | 1 | 1376000000 | 1376 | -9.8729 | 1 | 1376000000 | 1376 | -9.8603 | 1 | 1376000000 | 1376 | -9.5752 | 1
1377000000 | 1377 | -9.7918 | 1 | 1377000000 | 1377 | -9.6204 | 1 | 1377000000 | 1377 | -9.8745 | 1 | 1377000000 | 1377 | -9.8619 | 1 | 1377000000 | 1377 | -9.5765 | 1
1378000000 | 1378 | -9.795 | 1 | 1378000000 | 1378 | -9.6222 | 1 | 1378000000 | 1378 | -9.8761 | 1 | 1378000000 | 1378 | -9.8635 | 1 | 1378000000 | 1378 | -9.5777 | 1
1379000000 | 1379 | -9.7981 | 1 | 1379000000 | 1379 | -9.6238 | 1 | 1379000000 | 1379 | -9.8777 | 1 | 1379000000 | 1379 | -9.865 | 1 | 1379000000 | 1379 | -9.5788 | 1
1380000000 | 1380 | -9.8012 | 1 | 1380000000 | 1380 | -9.6254 | 1 | 1380000000 | 1380 | -9.8792 | 1 | 1380000000 | 1380 | -9.8666 | 1 | 1380000000 | 1380 | -9.58 | 1
1381000000 | 1381 | -9.8042 | 1 | 1381000000 | 1381 | -9.627 | 1 | 1381000000 | 1381 | -9.8806 | 1 | 1381000000 | 1381 | -9.8681 | 1 | 1381000000 | 1381 | -9.5809 | 1
1382000000 | 1382 | -9.8072 | 1 | 1382000000 | 1382 | -9.6284 | 1 | 1382000000 | 1382 | -9.8821 | 1 | 1382000000 | 1382 | -9.8695 | 1 | 1382000000 | 1382 | -9.5819 | 1
1383000000 | 1383 | -9.8101 | 1 | 1383000000 | 1383 | -9.63 | 1 | 1383000000 | 1383 | -9.8835 | 1 | 1383000000 | 1383 | -9.8709 | 1 | 1383000000 | 1383 | -9.5828 | 1
1384000000 | 1384 | -9.8131 | 1 | 1384000000 | 1384 | -9.6316 | 1 | 1384000000 | 1384 | -9.8851 | 1 | 1384000000 | 1384 | -9.8726 | 1 | 1384000000 | 1384 | -9.5839 | 1
1385000000 | 1385 | -9.8165 | 1 | 1385000000 | 1385 | -9.6334 | 1 | 1385000000 | 1385 | -9.887 | 1 | 1385000000 | 1385 | -9.8744 | 1 | 1385000000 | 1385 | -9.5852 | 1
1386000000 | 1386 | -9.8197 | 1 | 1386000000 | 1386 | -9.6352 | 1 | 1386000000 | 1386 | -9.889 | 1 | 1386000000 | 1386 | -9.8764 | 1 | 1386000000 | 1386 | -9.5865 | 1
1387000000 | 1387 | -9.823 | 1 | 1387000000 | 1387 | -9.6371 | 1 | 1387000000 | 1387 | -9.8911 | 1 | 1387000000 | 1387 | -9.8786 | 1 | 1387000000 | 1387 | -9.5879 | 1
1388000000 | 1388 | -9.8265 | 1 | 1388000000 | 1388 | -9.6391 | 1 | 1388000000 | 1388 | -9.8934 | 1 | 1388000000 | 1388 | -9.8809 | 1 | 1388000000 | 1388 | -9.5894 | 1
1389000000 | 1389 | -9.8301 | 1 | 1389000000 | 1389 | -9.6412 | 1 | 1389000000 | 1389 | -9.8959 | 1 | 1389000000 | 1389 | -9.8834 | 1 | 1389000000 | 1389 | -9.591 | 1
1390000000 | 1390 | -9.8337 | 1 | 1390000000 | 1390 | -9.6433 | 1 | 1390000000 | 1390 | -9.8986 | 1 | 1390000000 | 1390 | -9.8861 | 1 | 1390000000 | 1390 | -9.5928 | 1
1391000000 | 1391 | -9.8373 | 1 | 1391000000 | 1391 | -9.6457 | 1 | 1391000000 | 1391 | -9.9015 | 1 | 1391000000 | 1391 | -9.8889 | 1 | 1391000000 | 1391 | -9.5947 | 1
1392000000 | 1392 | -9.8409 | 1 | 1392000000 | 1392 | -9.648 | 1 | 1392000000 | 1392 | -9.9044 | 1 | 1392000000 | 1392 | -9.8919 | 1 | 1392000000 | 1392 | -9.5965 | 1
1393000000 | 1393 | -9.8444 | 1 | 1393000000 | 1393 | -9.6502 | 1 | 1393000000 | 1393 | -9.9074 | 1 | 1393000000 | 1393 | -9.8948 | 1 | 1393000000 | 1393 | -9.5985 | 1
1394000000 | 1394 | -9.848 | 1 | 1394000000 | 1394 | -9.6525 | 1 | 1394000000 | 1394 | -9.9106 | 1 | 1394000000 | 1394 | -9.8979 | 1 | 1394000000 | 1394 | -9.6004 | 1
1395000000 | 1395 | -9.8517 | 1 | 1395000000 | 1395 | -9.655 | 1 | 1395000000 | 1395 | -9.9139 | 1 | 1395000000 | 1395 | -9.9014 | 1 | 1395000000 | 1395 | -9.6024 | 1
1396000000 | 1396 | -9.8553 | 1 | 1396000000 | 1396 | -9.6573 | 1 | 1396000000 | 1396 | -9.9173 | 1 | 1396000000 | 1396 | -9.9049 | 1 | 1396000000 | 1396 | -9.6044 | 1
1397000000 | 1397 | -9.8589 | 1 | 1397000000 | 1397 | -9.6598 | 1 | 1397000000 | 1397 | -9.921 | 1 | 1397000000 | 1397 | -9.9085 | 1 | 1397000000 | 1397 | -9.6066 | 1
1398000000 | 1398 | -9.8625 | 1 | 1398000000 | 1398 | -9.6623 | 1 | 1398000000 | 1398 | -9.9246 | 1 | 1398000000 | 1398 | -9.9121 | 1 | 1398000000 | 1398 | -9.6087 | 1
1399000000 | 1399 | -9.866 | 1 | 1399000000 | 1399 | -9.6647 | 1 | 1399000000 | 1399 | -9.9284 | 1 | 1399000000 | 1399 | -9.9158 | 1 | 1399000000 | 1399 | -9.6108 | 1
1400000000 | 1400 | -9.8694 | 1 | 1400000000 | 1400 | -9.6672 | 1 | 1400000000 | 1400 | -9.9323 | 1 | 1400000000 | 1400 | -9.9196 | 1 | 1400000000 | 1400 | -9.613 | 1
1401000000 | 1401 | -9.8728 | 1 | 1401000000 | 1401 | -9.6696 | 1 | 1401000000 | 1401 | -9.9362 | 1 | 1401000000 | 1401 | -9.9235 | 1 | 1401000000 | 1401 | -9.6151 | 1
1402000000 | 1402 | -9.876 | 1 | 1402000000 | 1402 | -9.6721 | 1 | 1402000000 | 1402 | -9.9403 | 1 | 1402000000 | 1402 | -9.9275 | 1 | 1402000000 | 1402 | -9.6175 | 1
1403000000 | 1403 | -9.8791 | 1 | 1403000000 | 1403 | -9.6745 | 1 | 1403000000 | 1403 | -9.9444 | 1 | 1403000000 | 1403 | -9.9316 | 1 | 1403000000 | 1403 | -9.6197 | 1
1404000000 | 1404 | -9.8823 | 1 | 1404000000 | 1404 | -9.6769 | 1 | 1404000000 | 1404 | -9.9487 | 1 | 1404000000 | 1404 | -9.9358 | 1 | 1404000000 | 1404 | -9.622 | 1
1405000000 | 1405 | -9.8853 | 1 | 1405000000 | 1405 | -9.6794 | 1 | 1405000000 | 1405 | -9.953 | 1 | 1405000000 | 1405 | -9.9401 | 1 | 1405000000 | 1405 | -9.6243 | 1
1406000000 | 1406 | -9.8883 | 1 | 1406000000 | 1406 | -9.682 | 1 | 1406000000 | 1406 | -9.9575 | 1 | 1406000000 | 1406 | -9.9445 | 1 | 1406000000 | 1406 | -9.6266 | 1
1407000000 | 1407 | -9.8911 | 1 | 1407000000 | 1407 | -9.6845 | 1 | 1407000000 | 1407 | -9.9619 | 1 | 1407000000 | 1407 | -9.9489 | 1 | 1407000000 | 1407 | -9.629 | 1
1408000000 | 1408 | -9.8938 | 1 | 1408000000 | 1408 | -9.687 | 1 | 1408000000 | 1408 | -9.9664 | 1 | 1408000000 | 1408 | -9.9532 | 1 | 1408000000 | 1408 | -9.6313 | 1
1409000000 | 1409 | -9.8963 | 1 | 1409000000 | 1409 | -9.6895 | 1 | 1409000000 | 1409 | -9.971 | 1 | 1409000000 | 1409 | -9.9578 | 1 | 1409000000 | 1409 | -9.6336 | 1
1410000000 | 1410 | -9.8987 | 1 | 1410000000 | 1410 | -9.6919 | 1 | 1410000000 | 1410 | -9.9757 | 1 | 1410000000 | 1410 | -9.9623 | 1 | 1410000000 | 1410 | -9.6359 | 1
1411000000 | 1411 | -9.901 | 1 | 1411000000 | 1411 | -9.6943 | 1 | 1411000000 | 1411 | -9.9803 | 1 | 1411000000 | 1411 | -9.9669 | 1 | 1411000000 | 1411 | -9.6383 | 1
1412000000 | 1412 | -9.9031 | 1 | 1412000000 | 1412 | -9.6967 | 1 | 1412000000 | 1412 | -9.9849 | 1 | 1412000000 | 1412 | -9.9716 | 1 | 1412000000 | 1412 | -9.6406 | 1
1413000000 | 1413 | -9.9051 | 1 | 1413000000 | 1413 | -9.6991 | 1 | 1413000000 | 1413 | -9.9896 | 1 | 1413000000 | 1413 | -9.9762 | 1 | 1413000000 | 1413 | -9.643 | 1
1414000000 | 1414 | -9.907 | 1 | 1414000000 | 1414 | -9.7016 | 1 | 1414000000 | 1414 | -9.9944 | 1 | 1414000000 | 1414 | -9.9809 | 1 | 1414000000 | 1414 | -9.6454 | 1
1415000000 | 1415 | -9.9088 | 1 | 1415000000 | 1415 | -9.7039 | 1 | 1415000000 | 1415 | -9.9991 | 1 | 1415000000 | 1415 | -9.9854 | 1 | 1415000000 | 1415 | -9.6478 | 1
1416000000 | 1416 | -9.9105 | 1 | 1416000000 | 1416 | -9.7063 | 1 | 1416000000 | 1416 | -10.0039 | 1 | 1416000000 | 1416 | -9.9901 | 1 | 1416000000 | 1416 | -9.6502 | 1
1417000000 | 1417 | -9.912 | 1 | 1417000000 | 1417 | -9.7085 | 1 | 1417000000 | 1417 | -10.0086 | 1 | 1417000000 | 1417 | -9.9947 | 1 | 1417000000 | 1417 | -9.6526 | 1
1418000000 | 1418 | -9.9133 | 1 | 1418000000 | 1418 | -9.7109 | 1 | 1418000000 | 1418 | -10.0134 | 1 | 1418000000 | 1418 | -9.9994 | 1 | 1418000000 | 1418 | -9.655 | 1
1419000000 | 1419 | -9.9146 | 1 | 1419000000 | 1419 | -9.7134 | 1 | 1419000000 | 1419 | -10.0182 | 1 | 1419000000 | 1419 | -10.0041 | 1 | 1419000000 | 1419 | -9.6575 | 1
1420000000 | 1420 | -9.9156 | 1 | 1420000000 | 1420 | -9.7157 | 1 | 1420000000 | 1420 | -10.0229 | 1 | 1420000000 | 1420 | -10.0086 | 1 | 1420000000 | 1420 | -9.6599 | 1
1421000000 | 1421 | -9.9166 | 1 | 1421000000 | 1421 | -9.718 | 1 | 1421000000 | 1421 | -10.0276 | 1 | 1421000000 | 1421 | -10.0132 | 1 | 1421000000 | 1421 | -9.6622 | 1
1422000000 | 1422 | -9.9174 | 1 | 1422000000 | 1422 | -9.7203 | 1 | 1422000000 | 1422 | -10.0323 | 1 | 1422000000 | 1422 | -10.0176 | 1 | 1422000000 | 1422 | -9.6647 | 1
1423000000 | 1423 | -9.918 | 1 | 1423000000 | 1423 | -9.7225 | 1 | 1423000000 | 1423 | -10.0367 | 1 | 1423000000 | 1423 | -10.022 | 1 | 1423000000 | 1423 | -9.6671 | 1
1424000000 | 1424 | -9.9185 | 1 | 1424000000 | 1424 | -9.7248 | 1 | 1424000000 | 1424 | -10.0413 | 1 | 1424000000 | 1424 | -10.0264 | 1 | 1424000000 | 1424 | -9.6696 | 1
1425000000 | 1425 | -9.9189 | 1 | 1425000000 | 1425 | -9.7271 | 1 | 1425000000 | 1425 | -10.0459 | 1 | 1425000000 | 1425 | -10.0306 | 1 | 1425000000 | 1425 | -9.6722 | 1
1426000000 | 1426 | -9.9192 | 1 | 1426000000 | 1426 | -9.7294 | 1 | 1426000000 | 1426 | -10.0504 | 1 | 1426000000 | 1426 | -10.0349 | 1 | 1426000000 | 1426 | -9.6746 | 1
1427000000 | 1427 | -9.9194 | 1 | 1427000000 | 1427 | -9.7317 | 1 | 1427000000 | 1427 | -10.0548 | 1 | 1427000000 | 1427 | -10.039 | 1 | 1427000000 | 1427 | -9.677 | 1
1428000000 | 1428 | -9.9194 | 1 | 1428000000 | 1428 | -9.734 | 1 | 1428000000 | 1428 | -10.0591 | 1 | 1428000000 | 1428 | -10.0431 | 1 | 1428000000 | 1428 | -9.6794 | 1
1429000000 | 1429 | -9.9193 | 1 | 1429000000 | 1429 | -9.7362 | 1 | 1429000000 | 1429 | -10.0632 | 1 | 1429000000 | 1429 | -10.047 | 1 | 1429000000 | 1429 | -9.6818 | 1
1430000000 | 1430 | -9.919 | 1 | 1430000000 | 1430 | -9.7385 | 1 | 1430000000 | 1430 | -10.0672 | 1 | 1430000000 | 1430 | -10.0507 | 1 | 1430000000 | 1430 | -9.6841 | 1
1431000000 | 1431 | -9.9186 | 1 | 1431000000 | 1431 | -9.7405 | 1 | 1431000000 | 1431 | -10.0708 | 1 | 1431000000 | 1431 | -10.0542 | 1 | 1431000000 | 1431 | -9.6865 | 1
1432000000 | 1432 | -9.918 | 1 | 1432000000 | 1432 | -9.7424 | 1 | 1432000000 | 1432 | -10.0744 | 1 | 1432000000 | 1432 | -10.0576 | 1 | 1432000000 | 1432 | -9.6886 | 1
1433000000 | 1433 | -9.9175 | 1 | 1433000000 | 1433 | -9.7443 | 1 | 1433000000 | 1433 | -10.078 | 1 | 1433000000 | 1433 | -10.0608 | 1 | 1433000000 | 1433 | -9.6909 | 1
1434000000 | 1434 | -9.9169 | 1 | 1434000000 | 1434 | -9.7463 | 1 | 1434000000 | 1434 | -10.0813 | 1 | 1434000000 | 1434 | -10.0639 | 1 | 1434000000 | 1434 | -9.6932 | 1
1435000000 | 1435 | -9.9161 | 1 | 1435000000 | 1435 | -9.7482 | 1 | 1435000000 | 1435 | -10.0845 | 1 | 1435000000 | 1435 | -10.0669 | 1 | 1435000000 | 1435 | -9.6954 | 1
1436000000 | 1436 | -9.9153 | 1 | 1436000000 | 1436 | -9.75 | 1 | 1436000000 | 1436 | -10.0877 | 1 | 1436000000 | 1436 | -10.0697 | 1 | 1436000000 | 1436 | -9.6977 | 1
1437000000 | 1437 | -9.9144 | 1 | 1437000000 | 1437 | -9.7518 | 1 | 1437000000 | 1437 | -10.0904 | 1 | 1437000000 | 1437 | -10.0722 | 1 | 1437000000 | 1437 | -9.6998 | 1
1438000000 | 1438 | -9.9132 | 1 | 1438000000 | 1438 | -9.7535 | 1 | 1438000000 | 1438 | -10.0932 | 1 | 1438000000 | 1438 | -10.0747 | 1 | 1438000000 | 1438 | -9.7017 | 1
1439000000 | 1439 | -9.912 | 1 | 1439000000 | 1439 | -9.755 | 1 | 1439000000 | 1439 | -10.0955 | 1 | 1439000000 | 1439 | -10.0769 | 1 | 1439000000 | 1439 | -9.7036 | 1
1440000000 | 1440 | -9.9107 | 1 | 1440000000 | 1440 | -9.7565 | 1 | 1440000000 | 1440 | -10.0976 | 1 | 1440000000 | 1440 | -10.0788 | 1 | 1440000000 | 1440 | -9.7056 | 1
1441000000 | 1441 | -9.9094 | 1 | 1441000000 | 1441 | -9.7579 | 1 | 1441000000 | 1441 | -10.0996 | 1 | 1441000000 | 1441 | -10.0805 | 1 | 1441000000 | 1441 | -9.7074 | 1
1442000000 | 1442 | -9.908 | 1 | 1442000000 | 1442 | -9.7592 | 1 | 1442000000 | 1442 | -10.1014 | 1 | 1442000000 | 1442 | -10.0821 | 1 | 1442000000 | 1442 | -9.709 | 1
1443000000 | 1443 | -9.9066 | 1 | 1443000000 | 1443 | -9.7603 | 1 | 1443000000 | 1443 | -10.103 | 1 | 1443000000 | 1443 | -10.0834 | 1 | 1443000000 | 1443 | -9.7107 | 1
1444000000 | 1444 | -9.9051 | 1 | 1444000000 | 1444 | -9.7614 | 1 | 1444000000 | 1444 | -10.1045 | 1 | 1444000000 | 1444 | -10.0845 | 1 | 1444000000 | 1444 | -9.7121 | 1
1445000000 | 1445 | -9.9035 | 1 | 1445000000 | 1445 | -9.7624 | 1 | 1445000000 | 1445 | -10.1056 | 1 | 1445000000 | 1445 | -10.0853 | 1 | 1445000000 | 1445 | -9.7136 | 1
1446000000 | 1446 | -9.9017 | 1 | 1446000000 | 1446 | -9.7633 | 1 | 1446000000 | 1446 | -10.1066 | 1 | 1446000000 | 1446 | -10.086 | 1 | 1446000000 | 1446 | -9.7149 | 1
1447000000 | 1447 | -9.9 | 1 | 1447000000 | 1447 | -9.7641 | 1 | 1447000000 | 1447 | -10.1073 | 1 | 1447000000 | 1447 | -10.0864 | 1 | 1447000000 | 1447 | -9.7161 | 1
1448000000 | 1448 | -9.8984 | 1 | 1448000000 | 1448 | -9.7648 | 1 | 1448000000 | 1448 | -10.1079 | 1 | 1448000000 | 1448 | -10.0866 | 1 | 1448000000 | 1448 | -9.7173 | 1
1449000000 | 1449 | -9.8965 | 1 | 1449000000 | 1449 | -9.7654 | 1 | 1449000000 | 1449 | -10.1081 | 1 | 1449000000 | 1449 | -10.0866 | 1 | 1449000000 | 1449 | -9.7182 | 1
1450000000 | 1450 | -9.8946 | 1 | 1450000000 | 1450 | -9.7657 | 1 | 1450000000 | 1450 | -10.1082 | 1 | 1450000000 | 1450 | -10.0863 | 1 | 1450000000 | 1450 | -9.719 | 1
1451000000 | 1451 | -9.8927 | 1 | 1451000000 | 1451 | -9.7659 | 1 | 1451000000 | 1451 | -10.108 | 1 | 1451000000 | 1451 | -10.0858 | 1 | 1451000000 | 1451 | -9.7196 | 1
1452000000 | 1452 | -9.8908 | 1 | 1452000000 | 1452 | -9.7662 | 1 | 1452000000 | 1452 | -10.1077 | 1 | 1452000000 | 1452 | -10.0852 | 1 | 1452000000 | 1452 | -9.7202 | 1
1453000000 | 1453 | -9.8889 | 1 | 1453000000 | 1453 | -9.7663 | 1 | 1453000000 | 1453 | -10.1073 | 1 | 1453000000 | 1453 | -10.0842 | 1 | 1453000000 | 1453 | -9.7207 | 1
1454000000 | 1454 | -9.8869 | 1 | 1454000000 | 1454 | -9.7662 | 1 | 1454000000 | 1454 | -10.1065 | 1 | 1454000000 | 1454 | -10.0831 | 1 | 1454000000 | 1454 | -9.7209 | 1
1455000000 | 1455 | -9.8849 | 1 | 1455000000 | 1455 | -9.766 | 1 | 1455000000 | 1455 | -10.1054 | 1 | 1455000000 | 1455 | -10.0818 | 1 | 1455000000 | 1455 | -9.7211 | 1
1456000000 | 1456 | -9.8828 | 1 | 1456000000 | 1456 | -9.7657 | 1 | 1456000000 | 1456 | -10.1041 | 1 | 1456000000 | 1456 | -10.0803 | 1 | 1456000000 | 1456 | -9.7211 | 1
1457000000 | 1457 | -9.8807 | 1 | 1457000000 | 1457 | -9.7654 | 1 | 1457000000 | 1457 | -10.1028 | 1 | 1457000000 | 1457 | -10.0787 | 1 | 1457000000 | 1457 | -9.7211 | 1
1458000000 | 1458 | -9.8786 | 1 | 1458000000 | 1458 | -9.765 | 1 | 1458000000 | 1458 | -10.1012 | 1 | 1458000000 | 1458 | -10.077 | 1 | 1458000000 | 1458 | -9.7209 | 1
1459000000 | 1459 | -9.8764 | 1 | 1459000000 | 1459 | -9.7644 | 1 | 1459000000 | 1459 | -10.0995 | 1 | 1459000000 | 1459 | -10.075 | 1 | 1459000000 | 1459 | -9.7206 | 1
1460000000 | 1460 | -9.8742 | 1 | 1460000000 | 1460 | -9.7636 | 1 | 1460000000 | 1460 | -10.0976 | 1 | 1460000000 | 1460 | -10.0728 | 1 | 1460000000 | 1460 | -9.7201 | 1
1461000000 | 1461 | -9.872 | 1 | 1461000000 | 1461 | -9.7627 | 1 | 1461000000 | 1461 | -10.0956 | 1 | 1461000000 | 1461 | -10.0706 | 1 | 1461000000 | 1461 | -9.7194 | 1
1462000000 | 1462 | -9.8698 | 1 | 1462000000 | 1462 | -9.7618 | 1 | 1462000000 | 1462 | -10.0934 | 1 | 1462000000 | 1462 | -10.0682 | 1 | 1462000000 | 1462 | -9.7187 | 1
1463000000 | 1463 | -9.8677 | 1 | 1463000000 | 1463 | -9.7607 | 1 | 1463000000 | 1463 | -10.0912 | 1 | 1463000000 | 1463 | -10.0658 | 1 | 1463000000 | 1463 | -9.7179 | 1
1464000000 | 1464 | -9.8655 | 1 | 1464000000 | 1464 | -9.7596 | 1 | 1464000000 | 1464 | -10.0889 | 1 | 1464000000 | 1464 | -10.0632 | 1 | 1464000000 | 1464 | -9.717 | 1
1465000000 | 1465 | -9.8634 | 1 | 1465000000 | 1465 | -9.7584 | 1 | 1465000000 | 1465 | -10.0866 | 1 | 1465000000 | 1465 | -10.0606 | 1 | 1465000000 | 1465 | -9.716 | 1
1466000000 | 1466 | -9.8611 | 1 | 1466000000 | 1466 | -9.7569 | 1 | 1466000000 | 1466 | -10.0839 | 1 | 1466000000 | 1466 | -10.0578 | 1 | 1466000000 | 1466 | -9.7147 | 1
1467000000 | 1467 | -9.8589 | 1 | 1467000000 | 1467 | -9.7554 | 1 | 1467000000 | 1467 | -10.0813 | 1 | 1467000000 | 1467 | -10.0549 | 1 | 1467000000 | 1467 | -9.7135 | 1
1468000000 | 1468 | -9.8567 | 1 | 1468000000 | 1468 | -9.7539 | 1 | 1468000000 | 1468 | -10.0787 | 1 | 1468000000 | 1468 | -10.052 | 1 | 1468000000 | 1468 | -9.7121 | 1
1469000000 | 1469 | -9.8546 | 1 | 1469000000 | 1469 | -9.7522 | 1 | 1469000000 | 1469 | -10.0761 | 1 | 1469000000 | 1469 | -10.049 | 1 | 1469000000 | 1469 | -9.7106 | 1
1470000000 | 1470 | -9.8525 | 1 | 1470000000 | 1470 | -9.7505 | 1 | 1470000000 | 1470 | -10.0733 | 1 | 1470000000 | 1470 | -10.0461 | 1 | 1470000000 | 1470 | -9.709 | 1
1471000000 | 1471 | -9.8503 | 1 | 1471000000 | 1471 | -9.7487 | 1 | 1471000000 | 1471 | -10.0705 | 1 | 1471000000 | 1471 | -10.043 | 1 | 1471000000 | 1471 | -9.7073 | 1
1472000000 | 1472 | -9.8483 | 1 | 1472000000 | 1472 | -9.7467 | 1 | 1472000000 | 1472 | -10.0677 | 1 | 1472000000 | 1472 | -10.0399 | 1 | 1472000000 | 1472 | -9.7056 | 1
1473000000 | 1473 | -9.846 | 1 | 1473000000 | 1473 | -9.7447 | 1 | 1473000000 | 1473 | -10.0647 | 1 | 1473000000 | 1473 | -10.0366 | 1 | 1473000000 | 1473 | -9.7037 | 1
1474000000 | 1474 | -9.8441 | 1 | 1474000000 | 1474 | -9.7428 | 1 | 1474000000 | 1474 | -10.0619 | 1 | 1474000000 | 1474 | -10.0336 | 1 | 1474000000 | 1474 | -9.7018 | 1
1475000000 | 1475 | -9.842 | 1 | 1475000000 | 1475 | -9.7408 | 1 | 1475000000 | 1475 | -10.059 | 1 | 1475000000 | 1475 | -10.0305 | 1 | 1475000000 | 1475 | -9.7 | 1
1476000000 | 1476 | -9.8399 | 1 | 1476000000 | 1476 | -9.7387 | 1 | 1476000000 | 1476 | -10.056 | 1 | 1476000000 | 1476 | -10.0274 | 1 | 1476000000 | 1476 | -9.698 | 1
1477000000 | 1477 | -9.8379 | 1 | 1477000000 | 1477 | -9.7367 | 1 | 1477000000 | 1477 | -10.0531 | 1 | 1477000000 | 1477 | -10.0243 | 1 | 1477000000 | 1477 | -9.6959 | 1
1478000000 | 1478 | -9.8359 | 1 | 1478000000 | 1478 | -9.7345 | 1 | 1478000000 | 1478 | -10.0501 | 1 | 1478000000 | 1478 | -10.0212 | 1 | 1478000000 | 1478 | -9.6938 | 1
1479000000 | 1479 | -9.8341 | 1 | 1479000000 | 1479 | -9.7325 | 1 | 1479000000 | 1479 | -10.0474 | 1 | 1479000000 | 1479 | -10.0183 | 1 | 1479000000 | 1479 | -9.6918 | 1
1480000000 | 1480 | -9.8323 | 1 | 1480000000 | 1480 | -9.7304 | 1 | 1480000000 | 1480 | -10.0447 | 1 | 1480000000 | 1480 | -10.0156 | 1 | 1480000000 | 1480 | -9.6898 | 1
1481000000 | 1481 | -9.8305 | 1 | 1481000000 | 1481 | -9.7284 | 1 | 1481000000 | 1481 | -10.042 | 1 | 1481000000 | 1481 | -10.0128 | 1 | 1481000000 | 1481 | -9.6879 | 1
1482000000 | 1482 | -9.8287 | 1 | 1482000000 | 1482 | -9.7263 | 1 | 1482000000 | 1482 | -10.0393 | 1 | 1482000000 | 1482 | -10.0102 | 1 | 1482000000 | 1482 | -9.686 | 1
1483000000 | 1483 | -9.827 | 1 | 1483000000 | 1483 | -9.7242 | 1 | 1483000000 | 1483 | -10.0368 | 1 | 1483000000 | 1483 | -10.0075 | 1 | 1483000000 | 1483 | -9.6839 | 1
1484000000 | 1484 | -9.8254 | 1 | 1484000000 | 1484 | -9.7224 | 1 | 1484000000 | 1484 | -10.0343 | 1 | 1484000000 | 1484 | -10.005 | 1 | 1484000000 | 1484 | -9.682 | 1
1485000000 | 1485 | -9.8238 | 1 | 1485000000 | 1485 | -9.7205 | 1 | 1485000000 | 1485 | -10.0319 | 1 | 1485000000 | 1485 | -10.0026 | 1 | 1485000000 | 1485 | -9.6801 | 1
1486000000 | 1486 | -9.8224 | 1 | 1486000000 | 1486 | -9.7187 | 1 | 1486000000 | 1486 | -10.0297 | 1 | 1486000000 | 1486 | -10.0004 | 1 | 1486000000 | 1486 | -9.6782 | 1
1487000000 | 1487 | -9.8208 | 1 | 1487000000 | 1487 | -9.7168 | 1 | 1487000000 | 1487 | -10.0274 | 1 | 1487000000 | 1487 | -9.9981 | 1 | 1487000000 | 1487 | -9.6763 | 1
1488000000 | 1488 | -9.8196 | 1 | 1488000000 | 1488 | -9.715 | 1 | 1488000000 | 1488 | -10.0253 | 1 | 1488000000 | 1488 | -9.996 | 1 | 1488000000 | 1488 | -9.6744 | 1
1489000000 | 1489 | -9.8184 | 1 | 1489000000 | 1489 | -9.7134 | 1 | 1489000000 | 1489 | -10.0234 | 1 | 1489000000 | 1489 | -9.9942 | 1 | 1489000000 | 1489 | -9.6728 | 1
1490000000 | 1490 | -9.8173 | 1 | 1490000000 | 1490 | -9.7118 | 1 | 1490000000 | 1490 | -10.0216 | 1 | 1490000000 | 1490 | -9.9924 | 1 | 1490000000 | 1490 | -9.6713 | 1
1491000000 | 1491 | -9.8163 | 1 | 1491000000 | 1491 | -9.7104 | 1 | 1491000000 | 1491 | -10.02 | 1 | 1491000000 | 1491 | -9.9908 | 1 | 1491000000 | 1491 | -9.6699 | 1
1492000000 | 1492 | -9.8154 | 1 | 1492000000 | 1492 | -9.7091 | 1 | 1492000000 | 1492 | -10.0184 | 1 | 1492000000 | 1492 | -9.9894 | 1 | 1492000000 | 1492 | -9.6686 | 1
1493000000 | 1493 | -9.8146 | 1 | 1493000000 | 1493 | -9.7078 | 1 | 1493000000 | 1493 | -10.017 | 1 | 1493000000 | 1493 | -9.988 | 1 | 1493000000 | 1493 | -9.6674 | 1
1494000000 | 1494 | -9.8138 | 1 | 1494000000 | 1494 | -9.7067 | 1 | 1494000000 | 1494 | -10.0157 | 1 | 1494000000 | 1494 | -9.9868 | 1 | 1494000000 | 1494 | -9.6662 | 1
1495000000 | 1495 | -9.813 | 1 | 1495000000 | 1495 | -9.7055 | 1 | 1495000000 | 1495 | -10.0143 | 1 | 1495000000 | 1495 | -9.9855 | 1 | 1495000000 | 1495 | -9.6649 | 1
1496000000 | 1496 | -9.8123 | 1 | 1496000000 | 1496 | -9.7043 | 1 | 1496000000 | 1496 | -10.0131 | 1 | 1496000000 | 1496 | -9.9844 | 1 | 1496000000 | 1496 | -9.6639 | 1
1497000000 | 1497 | -9.8122 | 1 | 1497000000 | 1497 | -9.7034 | 1 | 1497000000 | 1497 | -10.0122 | 1 | 1497000000 | 1497 | -9.9836 | 1 | 1497000000 | 1497 | -9.6631 | 1
1498000000 | 1498 | -9.8116 | 1 | 1498000000 | 1498 | -9.7025 | 1 | 1498000000 | 1498 | -10.0114 | 1 | 1498000000 | 1498 | -9.9828 | 1 | 1498000000 | 1498 | -9.6626 | 1
1499000000 | 1499 | -9.8116 | 1 | 1499000000 | 1499 | -9.702 | 1 | 1499000000 | 1499 | -10.0108 | 1 | 1499000000 | 1499 | -9.9825 | 1 | 1499000000 | 1499 | -9.6622 | 1
1500000000 | 1500 | -9.8112 | 1 | 1500000000 | 1500 | -9.7013 | 1 | 1500000000 | 1500 | -10.0111 | 1 | 1500000000 | 1500 | -9.9819 | 1 | 1500000000 | 1500 | -9.6615 | 1

## RL Amplitude Flatness
RL Amplitude Flatness Pass/Fail Status: |  |  | Pass
Case 1: |  |  |  | Case 2: |  |  |  | Case 3: |  |  |  | Case 4: |  |  |  | Case 5:
Pass/Fail Status: |  | Pass | 0.25588 | Pass/Fail Status: |  | Pass | 0.25846 | Pass/Fail Status: |  | Pass | 0.29301 | Pass/Fail Status: |  | Pass | 0.27722 | Pass/Fail Status: |  | Pass | 0.27587
Freq (Hz) | Freq (MHz) | Measured S21 (dB) | Do Not Use | Freq (Hz) | Freq (MHz) | Measured S21 (dB) | Do Not Use | Freq (Hz) | Freq (MHz) | Measured S21 (dB) | Do Not Use | Freq (Hz) | Freq (MHz) | Measured S21 (dB) | Do Not Use | Freq (Hz) | Freq (MHz) | Measured S21 (dB) | Do Not Use
900000000 | 900 | -9.5004 | 0.12541 | 900000000 | 900 | -9.3397 | 0.11358 | 900000000 | 900 | -9.5582 | 0.10456 | 900000000 | 900 | -9.5342 | 0.10054 | 900000000 | 900 | -9.3082 | 0.11615
901000000 | 901 | -9.4958 | 0.12541 | 901000000 | 901 | -9.3354 | 0.10924 | 901000000 | 901 | -9.5545 | 0.10083 | 901000000 | 901 | -9.5299 | 0.096279 | 901000000 | 901 | -9.304 | 0.11195
902000000 | 902 | -9.4906 | 0.12541 | 902000000 | 902 | -9.3309 | 0.10476 | 902000000 | 902 | -9.5501 | 0.096449 | 902000000 | 902 | -9.5256 | 0.091999 | 902000000 | 902 | -9.2993 | 0.10723
903000000 | 903 | -9.4857 | 0.12541 | 903000000 | 903 | -9.3262 | 0.10006 | 903000000 | 903 | -9.5459 | 0.092225 | 903000000 | 903 | -9.5217 | 0.088468 | 903000000 | 903 | -9.2948 | 0.10271
904000000 | 904 | -9.4809 | 0.12541 | 904000000 | 904 | -9.3217 | 0.095539 | 904000000 | 904 | -9.5418 | 0.088201 | 904000000 | 904 | -9.5178 | 0.088468 | 904000000 | 904 | -9.2904 | 0.098332
905000000 | 905 | -9.4763 | 0.12541 | 905000000 | 905 | -9.3174 | 0.091239 | 905000000 | 905 | -9.5378 | 0.084155 | 905000000 | 905 | -9.5141 | 0.088468 | 905000000 | 905 | -9.2861 | 0.094024
906000000 | 906 | -9.4718 | 0.12541 | 906000000 | 906 | -9.3131 | 0.088159 | 906000000 | 906 | -9.5339 | 0.081229 | 906000000 | 906 | -9.5103 | 0.088468 | 906000000 | 906 | -9.2817 | 0.089666
907000000 | 907 | -9.4672 | 0.12541 | 907000000 | 907 | -9.3087 | 0.088159 | 907000000 | 907 | -9.5299 | 0.081229 | 907000000 | 907 | -9.5064 | 0.088468 | 907000000 | 907 | -9.2773 | 0.089596
908000000 | 908 | -9.4626 | 0.12541 | 908000000 | 908 | -9.3044 | 0.088159 | 908000000 | 908 | -9.5259 | 0.081229 | 908000000 | 908 | -9.5026 | 0.088468 | 908000000 | 908 | -9.273 | 0.089596
909000000 | 909 | -9.4582 | 0.12541 | 909000000 | 909 | -9.3001 | 0.088159 | 909000000 | 909 | -9.522 | 0.081229 | 909000000 | 909 | -9.4989 | 0.088468 | 909000000 | 909 | -9.2687 | 0.089596
910000000 | 910 | -9.4538 | 0.12541 | 910000000 | 910 | -9.2959 | 0.088159 | 910000000 | 910 | -9.5182 | 0.081229 | 910000000 | 910 | -9.4952 | 0.088468 | 910000000 | 910 | -9.2646 | 0.089596
911000000 | 911 | -9.4496 | 0.12541 | 911000000 | 911 | -9.2918 | 0.088159 | 911000000 | 911 | -9.5144 | 0.081229 | 911000000 | 911 | -9.4916 | 0.088468 | 911000000 | 911 | -9.2604 | 0.089596
912000000 | 912 | -9.4455 | 0.12541 | 912000000 | 912 | -9.2879 | 0.088159 | 912000000 | 912 | -9.5108 | 0.081229 | 912000000 | 912 | -9.4881 | 0.088468 | 912000000 | 912 | -9.2564 | 0.089596
913000000 | 913 | -9.4415 | 0.12541 | 913000000 | 913 | -9.284 | 0.088159 | 913000000 | 913 | -9.5072 | 0.081229 | 913000000 | 913 | -9.4846 | 0.088468 | 913000000 | 913 | -9.2524 | 0.089596
914000000 | 914 | -9.4375 | 0.12541 | 914000000 | 914 | -9.2803 | 0.088159 | 914000000 | 914 | -9.5036 | 0.081229 | 914000000 | 914 | -9.4812 | 0.088468 | 914000000 | 914 | -9.2485 | 0.089596
915000000 | 915 | -9.4338 | 0.12541 | 915000000 | 915 | -9.2766 | 0.088159 | 915000000 | 915 | -9.5002 | 0.081229 | 915000000 | 915 | -9.4779 | 0.088468 | 915000000 | 915 | -9.2447 | 0.089596
916000000 | 916 | -9.4301 | 0.12541 | 916000000 | 916 | -9.2729 | 0.088159 | 916000000 | 916 | -9.4968 | 0.081229 | 916000000 | 916 | -9.4746 | 0.088468 | 916000000 | 916 | -9.241 | 0.089596
917000000 | 917 | -9.4265 | 0.12541 | 917000000 | 917 | -9.2693 | 0.088159 | 917000000 | 917 | -9.4936 | 0.081229 | 917000000 | 917 | -9.4714 | 0.088468 | 917000000 | 917 | -9.2373 | 0.089596
918000000 | 918 | -9.4233 | 0.12541 | 918000000 | 918 | -9.266 | 0.088159 | 918000000 | 918 | -9.4904 | 0.081229 | 918000000 | 918 | -9.4684 | 0.088468 | 918000000 | 918 | -9.2339 | 0.089596
919000000 | 919 | -9.42 | 0.12541 | 919000000 | 919 | -9.2626 | 0.088159 | 919000000 | 919 | -9.4873 | 0.081229 | 919000000 | 919 | -9.4654 | 0.088468 | 919000000 | 919 | -9.2305 | 0.089596
920000000 | 920 | -9.417 | 0.12541 | 920000000 | 920 | -9.2597 | 0.088159 | 920000000 | 920 | -9.4844 | 0.081229 | 920000000 | 920 | -9.4626 | 0.088468 | 920000000 | 920 | -9.2273 | 0.089596
921000000 | 921 | -9.4141 | 0.12541 | 921000000 | 921 | -9.2567 | 0.088159 | 921000000 | 921 | -9.4816 | 0.081229 | 921000000 | 921 | -9.4599 | 0.088468 | 921000000 | 921 | -9.2242 | 0.089596
922000000 | 922 | -9.4114 | 0.12541 | 922000000 | 922 | -9.2539 | 0.088159 | 922000000 | 922 | -9.4789 | 0.081229 | 922000000 | 922 | -9.4573 | 0.088468 | 922000000 | 922 | -9.2213 | 0.089596
923000000 | 923 | -9.4089 | 0.12541 | 923000000 | 923 | -9.2512 | 0.088159 | 923000000 | 923 | -9.4763 | 0.081229 | 923000000 | 923 | -9.4549 | 0.088468 | 923000000 | 923 | -9.2184 | 0.089596
924000000 | 924 | -9.4064 | 0.12541 | 924000000 | 924 | -9.2485 | 0.088159 | 924000000 | 924 | -9.4739 | 0.081229 | 924000000 | 924 | -9.4526 | 0.088468 | 924000000 | 924 | -9.2157 | 0.089596
925000000 | 925 | -9.4042 | 0.12541 | 925000000 | 925 | -9.2461 | 0.088159 | 925000000 | 925 | -9.4716 | 0.081229 | 925000000 | 925 | -9.4504 | 0.088468 | 925000000 | 925 | -9.2132 | 0.089596
926000000 | 926 | -9.402 | 0.12541 | 926000000 | 926 | -9.2437 | 0.088159 | 926000000 | 926 | -9.4695 | 0.081229 | 926000000 | 926 | -9.4483 | 0.088468 | 926000000 | 926 | -9.2108 | 0.089596
927000000 | 927 | -9.4001 | 0.12541 | 927000000 | 927 | -9.2414 | 0.088159 | 927000000 | 927 | -9.4673 | 0.081229 | 927000000 | 927 | -9.4463 | 0.088468 | 927000000 | 927 | -9.2085 | 0.089596
928000000 | 928 | -9.3983 | 0.12541 | 928000000 | 928 | -9.2394 | 0.088159 | 928000000 | 928 | -9.4656 | 0.081229 | 928000000 | 928 | -9.4446 | 0.088468 | 928000000 | 928 | -9.2064 | 0.089596
929000000 | 929 | -9.3968 | 0.12541 | 929000000 | 929 | -9.2376 | 0.088159 | 929000000 | 929 | -9.4638 | 0.081229 | 929000000 | 929 | -9.4429 | 0.088468 | 929000000 | 929 | -9.2045 | 0.089596
930000000 | 930 | -9.3955 | 0.12541 | 930000000 | 930 | -9.2358 | 0.088159 | 930000000 | 930 | -9.4622 | 0.081229 | 930000000 | 930 | -9.4413 | 0.088468 | 930000000 | 930 | -9.2027 | 0.089596
931000000 | 931 | -9.3943 | 0.12541 | 931000000 | 931 | -9.2342 | 0.088159 | 931000000 | 931 | -9.4607 | 0.081229 | 931000000 | 931 | -9.4399 | 0.088468 | 931000000 | 931 | -9.201 | 0.089596
932000000 | 932 | -9.3933 | 0.12541 | 932000000 | 932 | -9.2328 | 0.088159 | 932000000 | 932 | -9.4595 | 0.081229 | 932000000 | 932 | -9.4387 | 0.088468 | 932000000 | 932 | -9.1995 | 0.089596
933000000 | 933 | -9.3924 | 0.12541 | 933000000 | 933 | -9.2314 | 0.088159 | 933000000 | 933 | -9.4583 | 0.081229 | 933000000 | 933 | -9.4375 | 0.088468 | 933000000 | 933 | -9.1981 | 0.089596
934000000 | 934 | -9.3916 | 0.12541 | 934000000 | 934 | -9.2302 | 0.088159 | 934000000 | 934 | -9.4572 | 0.081229 | 934000000 | 934 | -9.4365 | 0.088468 | 934000000 | 934 | -9.1968 | 0.089596
935000000 | 935 | -9.3912 | 0.12541 | 935000000 | 935 | -9.2292 | 0.088159 | 935000000 | 935 | -9.4563 | 0.081229 | 935000000 | 935 | -9.4357 | 0.088468 | 935000000 | 935 | -9.1958 | 0.089596
936000000 | 936 | -9.3909 | 0.12541 | 936000000 | 936 | -9.2284 | 0.088159 | 936000000 | 936 | -9.4556 | 0.081229 | 936000000 | 936 | -9.4351 | 0.088468 | 936000000 | 936 | -9.1949 | 0.089596
937000000 | 937 | -9.3908 | 0.12541 | 937000000 | 937 | -9.2277 | 0.088159 | 937000000 | 937 | -9.455 | 0.081229 | 937000000 | 937 | -9.4346 | 0.088468 | 937000000 | 937 | -9.1941 | 0.089596
938000000 | 938 | -9.3908 | 0.12541 | 938000000 | 938 | -9.2271 | 0.088159 | 938000000 | 938 | -9.4544 | 0.081229 | 938000000 | 938 | -9.4341 | 0.088468 | 938000000 | 938 | -9.1934 | 0.089596
939000000 | 939 | -9.391 | 0.1252 | 939000000 | 939 | -9.2266 | 0.088159 | 939000000 | 939 | -9.454 | 0.081229 | 939000000 | 939 | -9.4337 | 0.088468 | 939000000 | 939 | -9.1928 | 0.089596
940000000 | 940 | -9.3913 | 0.12489 | 940000000 | 940 | -9.2264 | 0.088159 | 940000000 | 940 | -9.4538 | 0.081229 | 940000000 | 940 | -9.4336 | 0.088468 | 940000000 | 940 | -9.1925 | 0.089596
941000000 | 941 | -9.3917 | 0.12442 | 941000000 | 941 | -9.2263 | 0.088159 | 941000000 | 941 | -9.4536 | 0.081229 | 941000000 | 941 | -9.4337 | 0.088454 | 941000000 | 941 | -9.1923 | 0.089596
942000000 | 942 | -9.3924 | 0.12381 | 942000000 | 942 | -9.2261 | 0.088159 | 942000000 | 942 | -9.4537 | 0.081197 | 942000000 | 942 | -9.4337 | 0.088415 | 942000000 | 942 | -9.1921 | 0.089596
943000000 | 943 | -9.3931 | 0.12306 | 943000000 | 943 | -9.2262 | 0.088152 | 943000000 | 943 | -9.4538 | 0.081104 | 943000000 | 943 | -9.434 | 0.088156 | 943000000 | 943 | -9.1921 | 0.089524
944000000 | 944 | -9.3938 | 0.12237 | 944000000 | 944 | -9.2261 | 0.088152 | 944000000 | 944 | -9.4539 | 0.081008 | 944000000 | 944 | -9.4342 | 0.08795 | 944000000 | 944 | -9.1921 | 0.089516
945000000 | 945 | -9.3949 | 0.12129 | 945000000 | 945 | -9.2264 | 0.087887 | 945000000 | 945 | -9.4542 | 0.080688 | 945000000 | 945 | -9.4346 | 0.087541 | 945000000 | 945 | -9.1923 | 0.089304
946000000 | 946 | -9.3959 | 0.12025 | 946000000 | 946 | -9.2266 | 0.087723 | 946000000 | 946 | -9.4545 | 0.080367 | 946000000 | 946 | -9.435 | 0.087086 | 946000000 | 946 | -9.1926 | 0.089064
947000000 | 947 | -9.3972 | 0.11899 | 947000000 | 947 | -9.2271 | 0.087229 | 947000000 | 947 | -9.4551 | 0.079779 | 947000000 | 947 | -9.4356 | 0.086534 | 947000000 | 947 | -9.1931 | 0.088526
948000000 | 948 | -9.3984 | 0.1178 | 948000000 | 948 | -9.2275 | 0.086824 | 948000000 | 948 | -9.4557 | 0.079189 | 948000000 | 948 | -9.4363 | 0.08584 | 948000000 | 948 | -9.1935 | 0.0881
949000000 | 949 | -9.3997 | 0.11644 | 949000000 | 949 | -9.2279 | 0.086339 | 949000000 | 949 | -9.4563 | 0.078563 | 949000000 | 949 | -9.4369 | 0.08517 | 949000000 | 949 | -9.1941 | 0.087503
950000000 | 950 | -9.4012 | 0.11499 | 950000000 | 950 | -9.2285 | 0.085739 | 950000000 | 950 | -9.457 | 0.077881 | 950000000 | 950 | -9.4377 | 0.084403 | 950000000 | 950 | -9.1949 | 0.086783
951000000 | 951 | -9.4028 | 0.11335 | 951000000 | 951 | -9.2293 | 0.084985 | 951000000 | 951 | -9.4579 | 0.077025 | 951000000 | 951 | -9.4386 | 0.083517 | 951000000 | 951 | -9.1956 | 0.086025
952000000 | 952 | -9.4045 | 0.11168 | 952000000 | 952 | -9.2301 | 0.084207 | 952000000 | 952 | -9.4587 | 0.076141 | 952000000 | 952 | -9.4396 | 0.082517 | 952000000 | 952 | -9.1965 | 0.085184
953000000 | 953 | -9.4064 | 0.10981 | 953000000 | 953 | -9.231 | 0.083324 | 953000000 | 953 | -9.4598 | 0.075126 | 953000000 | 953 | -9.4406 | 0.081475 | 953000000 | 953 | -9.1973 | 0.084355
954000000 | 954 | -9.4083 | 0.10791 | 954000000 | 954 | -9.2319 | 0.082411 | 954000000 | 954 | -9.4607 | 0.074147 | 954000000 | 954 | -9.4417 | 0.080391 | 954000000 | 954 | -9.1983 | 0.083379
955000000 | 955 | -9.4103 | 0.10591 | 955000000 | 955 | -9.2329 | 0.081367 | 955000000 | 955 | -9.4618 | 0.073027 | 955000000 | 955 | -9.443 | 0.079137 | 955000000 | 955 | -9.1994 | 0.082223
956000000 | 956 | -9.4123 | 0.10391 | 956000000 | 956 | -9.234 | 0.080294 | 956000000 | 956 | -9.463 | 0.071854 | 956000000 | 956 | -9.4441 | 0.07802 | 956000000 | 956 | -9.2005 | 0.081171
957000000 | 957 | -9.4144 | 0.10172 | 957000000 | 957 | -9.2353 | 0.078972 | 957000000 | 957 | -9.4643 | 0.070557 | 957000000 | 957 | -9.4455 | 0.076635 | 957000000 | 957 | -9.2018 | 0.079837
958000000 | 958 | -9.4166 | 0.099596 | 958000000 | 958 | -9.2366 | 0.077679 | 958000000 | 958 | -9.4655 | 0.069392 | 958000000 | 958 | -9.4469 | 0.075248 | 958000000 | 958 | -9.2031 | 0.07852
959000000 | 959 | -9.4188 | 0.097365 | 959000000 | 959 | -9.238 | 0.076237 | 959000000 | 959 | -9.467 | 0.067889 | 959000000 | 959 | -9.4483 | 0.073824 | 959000000 | 959 | -9.2046 | 0.077044
960000000 | 960 | -9.4212 | 0.094995 | 960000000 | 960 | -9.2394 | 0.074841 | 960000000 | 960 | -9.4684 | 0.066455 | 960000000 | 960 | -9.4499 | 0.072218 | 960000000 | 960 | -9.2061 | 0.075588
961000000 | 961 | -9.4236 | 0.09255 | 961000000 | 961 | -9.2409 | 0.073359 | 961000000 | 961 | -9.4699 | 0.064975 | 961000000 | 961 | -9.4514 | 0.070731 | 961000000 | 961 | -9.2077 | 0.07399
962000000 | 962 | -9.4262 | 0.09 | 962000000 | 962 | -9.2425 | 0.071826 | 962000000 | 962 | -9.4715 | 0.06339 | 962000000 | 962 | -9.4531 | 0.069031 | 962000000 | 962 | -9.2093 | 0.072376
963000000 | 963 | -9.4289 | 0.087307 | 963000000 | 963 | -9.2442 | 0.070047 | 963000000 | 963 | -9.4732 | 0.061641 | 963000000 | 963 | -9.4549 | 0.068829 | 963000000 | 963 | -9.211 | 0.070604
964000000 | 964 | -9.4315 | 0.084682 | 964000000 | 964 | -9.246 | 0.068297 | 964000000 | 964 | -9.4749 | 0.059961 | 964000000 | 964 | -9.4566 | 0.069563 | 964000000 | 964 | -9.2129 | 0.06878
965000000 | 965 | -9.4341 | 0.08202 | 965000000 | 965 | -9.2478 | 0.066436 | 965000000 | 965 | -9.4767 | 0.058193 | 965000000 | 965 | -9.4585 | 0.070252 | 965000000 | 965 | -9.2148 | 0.06687
966000000 | 966 | -9.4369 | 0.081909 | 966000000 | 966 | -9.2497 | 0.064559 | 966000000 | 966 | -9.4785 | 0.056347 | 966000000 | 966 | -9.4604 | 0.070926 | 966000000 | 966 | -9.2168 | 0.064865
967000000 | 967 | -9.4398 | 0.081909 | 967000000 | 967 | -9.2517 | 0.062546 | 967000000 | 967 | -9.4806 | 0.054511 | 967000000 | 967 | -9.4624 | 0.071433 | 967000000 | 967 | -9.219 | 0.062669
968000000 | 968 | -9.4429 | 0.081909 | 968000000 | 968 | -9.254 | 0.060283 | 968000000 | 968 | -9.4826 | 0.054852 | 968000000 | 968 | -9.4646 | 0.071812 | 968000000 | 968 | -9.2213 | 0.060382
969000000 | 969 | -9.4463 | 0.081909 | 969000000 | 969 | -9.2566 | 0.057721 | 969000000 | 969 | -9.4851 | 0.05492 | 969000000 | 969 | -9.4673 | 0.071829 | 969000000 | 969 | -9.2239 | 0.05772
970000000 | 970 | -9.4498 | 0.081909 | 970000000 | 970 | -9.2591 | 0.055138 | 970000000 | 970 | -9.4876 | 0.054759 | 970000000 | 970 | -9.4699 | 0.071854 | 970000000 | 970 | -9.2267 | 0.054991
971000000 | 971 | -9.4533 | 0.081909 | 971000000 | 971 | -9.2618 | 0.052517 | 971000000 | 971 | -9.4902 | 0.054724 | 971000000 | 971 | -9.4726 | 0.071807 | 971000000 | 971 | -9.2294 | 0.052276
972000000 | 972 | -9.4567 | 0.081909 | 972000000 | 972 | -9.2643 | 0.049951 | 972000000 | 972 | -9.4926 | 0.05492 | 972000000 | 972 | -9.4752 | 0.071938 | 972000000 | 972 | -9.232 | 0.04961
973000000 | 973 | -9.4599 | 0.081909 | 973000000 | 973 | -9.2668 | 0.047809 | 973000000 | 973 | -9.4948 | 0.055106 | 973000000 | 973 | -9.4775 | 0.072148 | 973000000 | 973 | -9.2347 | 0.047212
974000000 | 974 | -9.4632 | 0.081909 | 974000000 | 974 | -9.2693 | 0.049688 | 974000000 | 974 | -9.4971 | 0.055355 | 974000000 | 974 | -9.48 | 0.072397 | 974000000 | 974 | -9.2372 | 0.0487
975000000 | 975 | -9.4663 | 0.081909 | 975000000 | 975 | -9.2717 | 0.052145 | 975000000 | 975 | -9.4993 | 0.055923 | 975000000 | 975 | -9.4823 | 0.072908 | 975000000 | 975 | -9.2397 | 0.051083
976000000 | 976 | -9.4694 | 0.081909 | 976000000 | 976 | -9.274 | 0.054589 | 976000000 | 976 | -9.5014 | 0.058625 | 976000000 | 976 | -9.4845 | 0.073413 | 976000000 | 976 | -9.2421 | 0.053493
977000000 | 977 | -9.4724 | 0.081909 | 977000000 | 977 | -9.2763 | 0.057054 | 977000000 | 977 | -9.5035 | 0.061133 | 977000000 | 977 | -9.4867 | 0.073983 | 977000000 | 977 | -9.2445 | 0.055872
978000000 | 978 | -9.4754 | 0.081909 | 978000000 | 978 | -9.2786 | 0.059491 | 978000000 | 978 | -9.5056 | 0.063564 | 978000000 | 978 | -9.4889 | 0.074499 | 978000000 | 978 | -9.2469 | 0.058163
979000000 | 979 | -9.4783 | 0.081909 | 979000000 | 979 | -9.2808 | 0.062024 | 979000000 | 979 | -9.5075 | 0.06615 | 979000000 | 979 | -9.491 | 0.075201 | 979000000 | 979 | -9.2492 | 0.060725
980000000 | 980 | -9.481 | 0.081909 | 980000000 | 980 | -9.2829 | 0.064604 | 980000000 | 980 | -9.5094 | 0.068765 | 980000000 | 980 | -9.4929 | 0.076038 | 980000000 | 980 | -9.2514 | 0.063189
981000000 | 981 | -9.4836 | 0.081909 | 981000000 | 981 | -9.2848 | 0.067132 | 981000000 | 981 | -9.511 | 0.071296 | 981000000 | 981 | -9.4947 | 0.077956 | 981000000 | 981 | -9.2534 | 0.065646
982000000 | 982 | -9.4859 | 0.081909 | 982000000 | 982 | -9.2865 | 0.069635 | 982000000 | 982 | -9.5124 | 0.073825 | 982000000 | 982 | -9.4962 | 0.080759 | 982000000 | 982 | -9.2553 | 0.068074
983000000 | 983 | -9.4879 | 0.083959 | 983000000 | 983 | -9.2881 | 0.072161 | 983000000 | 983 | -9.5137 | 0.07652 | 983000000 | 983 | -9.4976 | 0.083533 | 983000000 | 983 | -9.2568 | 0.070586
984000000 | 984 | -9.49 | 0.086088 | 984000000 | 984 | -9.2897 | 0.074716 | 984000000 | 984 | -9.5148 | 0.079128 | 984000000 | 984 | -9.4988 | 0.086408 | 984000000 | 984 | -9.2583 | 0.073021
985000000 | 985 | -9.4921 | 0.088141 | 985000000 | 985 | -9.2913 | 0.07719 | 985000000 | 985 | -9.5161 | 0.081766 | 985000000 | 985 | -9.5001 | 0.089161 | 985000000 | 985 | -9.2599 | 0.075494
986000000 | 986 | -9.4943 | 0.090241 | 986000000 | 986 | -9.2931 | 0.079762 | 986000000 | 986 | -9.5175 | 0.084469 | 986000000 | 986 | -9.5016 | 0.09205 | 986000000 | 986 | -9.2616 | 0.077998
987000000 | 987 | -9.4964 | 0.092227 | 987000000 | 987 | -9.2948 | 0.082269 | 987000000 | 987 | -9.5188 | 0.087075 | 987000000 | 987 | -9.503 | 0.094888 | 987000000 | 987 | -9.2633 | 0.080528
988000000 | 988 | -9.4985 | 0.094303 | 988000000 | 988 | -9.2964 | 0.084819 | 988000000 | 988 | -9.52 | 0.089745 | 988000000 | 988 | -9.5045 | 0.097723 | 988000000 | 988 | -9.2649 | 0.083039
989000000 | 989 | -9.5004 | 0.096338 | 989000000 | 989 | -9.298 | 0.087467 | 989000000 | 989 | -9.5212 | 0.092462 | 989000000 | 989 | -9.5058 | 0.10062 | 989000000 | 989 | -9.2664 | 0.085661
990000000 | 990 | -9.5023 | 0.098349 | 990000000 | 990 | -9.2996 | 0.090166 | 990000000 | 990 | -9.5223 | 0.095211 | 990000000 | 990 | -9.5071 | 0.10355 | 990000000 | 990 | -9.2679 | 0.08827
991000000 | 991 | -9.504 | 0.10044 | 991000000 | 991 | -9.3011 | 0.092763 | 991000000 | 991 | -9.5235 | 0.098099 | 991000000 | 991 | -9.5083 | 0.10648 | 991000000 | 991 | -9.2693 | 0.090899
992000000 | 992 | -9.5058 | 0.10251 | 992000000 | 992 | -9.3026 | 0.095538 | 992000000 | 992 | -9.5247 | 0.10095 | 992000000 | 992 | -9.5095 | 0.10958 | 992000000 | 992 | -9.2707 | 0.093652
993000000 | 993 | -9.5073 | 0.10469 | 993000000 | 993 | -9.3039 | 0.09844 | 993000000 | 993 | -9.5256 | 0.10389 | 993000000 | 993 | -9.5106 | 0.11274 | 993000000 | 993 | -9.2719 | 0.096395
994000000 | 994 | -9.5087 | 0.10685 | 994000000 | 994 | -9.3052 | 0.10128 | 994000000 | 994 | -9.5267 | 0.10687 | 994000000 | 994 | -9.5118 | 0.11593 | 994000000 | 994 | -9.2731 | 0.09925
995000000 | 995 | -9.5099 | 0.10905 | 995000000 | 995 | -9.3063 | 0.10417 | 995000000 | 995 | -9.5275 | 0.10988 | 995000000 | 995 | -9.5127 | 0.1191 | 995000000 | 995 | -9.2742 | 0.10213
996000000 | 996 | -9.5111 | 0.11113 | 996000000 | 996 | -9.3074 | 0.10709 | 996000000 | 996 | -9.5282 | 0.11284 | 996000000 | 996 | -9.5137 | 0.12231 | 996000000 | 996 | -9.2752 | 0.10494
997000000 | 997 | -9.512 | 0.11332 | 997000000 | 997 | -9.3084 | 0.10995 | 997000000 | 997 | -9.529 | 0.11588 | 997000000 | 997 | -9.5146 | 0.12552 | 997000000 | 997 | -9.2761 | 0.10779
998000000 | 998 | -9.5128 | 0.11535 | 998000000 | 998 | -9.3093 | 0.11287 | 998000000 | 998 | -9.5297 | 0.11884 | 998000000 | 998 | -9.5154 | 0.12886 | 998000000 | 998 | -9.277 | 0.11062
999000000 | 999 | -9.5136 | 0.1175 | 999000000 | 999 | -9.31 | 0.11569 | 999000000 | 999 | -9.5303 | 0.12179 | 999000000 | 999 | -9.5161 | 0.13212 | 999000000 | 999 | -9.2777 | 0.11352
1000000000 | 1000 | -9.5141 | 0.1195 | 1000000000 | 1000 | -9.3106 | 0.11846 | 1000000000 | 1000 | -9.5308 | 0.12484 | 1000000000 | 1000 | -9.5168 | 0.13535 | 1000000000 | 1000 | -9.2782 | 0.11643
1001000000 | 1001 | -9.5146 | 0.12139 | 1001000000 | 1001 | -9.3114 | 0.12134 | 1001000000 | 1001 | -9.5314 | 0.1278 | 1001000000 | 1001 | -9.5175 | 0.13852 | 1001000000 | 1001 | -9.279 | 0.11923
1002000000 | 1002 | -9.5154 | 0.1233 | 1002000000 | 1002 | -9.3123 | 0.12405 | 1002000000 | 1002 | -9.5323 | 0.13068 | 1002000000 | 1002 | -9.5186 | 0.1417 | 1002000000 | 1002 | -9.2799 | 0.12195
1003000000 | 1003 | -9.516 | 0.12509 | 1003000000 | 1003 | -9.3131 | 0.12669 | 1003000000 | 1003 | -9.5331 | 0.13359 | 1003000000 | 1003 | -9.5194 | 0.14477 | 1003000000 | 1003 | -9.2807 | 0.12463
1004000000 | 1004 | -9.5162 | 0.12678 | 1004000000 | 1004 | -9.3137 | 0.12928 | 1004000000 | 1004 | -9.5336 | 0.13637 | 1004000000 | 1004 | -9.5201 | 0.14783 | 1004000000 | 1004 | -9.2812 | 0.12728
1005000000 | 1005 | -9.5161 | 0.12838 | 1005000000 | 1005 | -9.314 | 0.13176 | 1005000000 | 1005 | -9.534 | 0.13908 | 1005000000 | 1005 | -9.5206 | 0.15069 | 1005000000 | 1005 | -9.2814 | 0.12974
1006000000 | 1006 | -9.5159 | 0.12984 | 1006000000 | 1006 | -9.3142 | 0.13406 | 1006000000 | 1006 | -9.5343 | 0.14177 | 1006000000 | 1006 | -9.5211 | 0.15346 | 1006000000 | 1006 | -9.2816 | 0.13224
1007000000 | 1007 | -9.5156 | 0.13119 | 1007000000 | 1007 | -9.3143 | 0.13634 | 1007000000 | 1007 | -9.5345 | 0.14443 | 1007000000 | 1007 | -9.5214 | 0.15631 | 1007000000 | 1007 | -9.2816 | 0.13466
1008000000 | 1008 | -9.515 | 0.13251 | 1008000000 | 1008 | -9.3142 | 0.13861 | 1008000000 | 1008 | -9.5347 | 0.14704 | 1008000000 | 1008 | -9.5217 | 0.15909 | 1008000000 | 1008 | -9.2816 | 0.13699
1009000000 | 1009 | -9.5143 | 0.13366 | 1009000000 | 1009 | -9.3141 | 0.14077 | 1009000000 | 1009 | -9.5348 | 0.14956 | 1009000000 | 1009 | -9.5219 | 0.16177 | 1009000000 | 1009 | -9.2814 | 0.13929
1010000000 | 1010 | -9.5135 | 0.13467 | 1010000000 | 1010 | -9.3138 | 0.14286 | 1010000000 | 1010 | -9.5349 | 0.15197 | 1010000000 | 1010 | -9.522 | 0.16434 | 1010000000 | 1010 | -9.2811 | 0.14155
1011000000 | 1011 | -9.5125 | 0.13577 | 1011000000 | 1011 | -9.3134 | 0.1449 | 1011000000 | 1011 | -9.5348 | 0.15445 | 1011000000 | 1011 | -9.5221 | 0.16691 | 1011000000 | 1011 | -9.2807 | 0.14378
1012000000 | 1012 | -9.5113 | 0.13664 | 1012000000 | 1012 | -9.3132 | 0.147 | 1012000000 | 1012 | -9.5347 | 0.15698 | 1012000000 | 1012 | -9.5221 | 0.16947 | 1012000000 | 1012 | -9.2803 | 0.14594
1013000000 | 1013 | -9.5101 | 0.13757 | 1013000000 | 1013 | -9.3127 | 0.14896 | 1013000000 | 1013 | -9.5346 | 0.15933 | 1013000000 | 1013 | -9.5221 | 0.17194 | 1013000000 | 1013 | -9.2797 | 0.1479
1014000000 | 1014 | -9.5085 | 0.1384 | 1014000000 | 1014 | -9.3119 | 0.15065 | 1014000000 | 1014 | -9.5342 | 0.16169 | 1014000000 | 1014 | -9.5219 | 0.1744 | 1014000000 | 1014 | -9.2789 | 0.14993
1015000000 | 1015 | -9.5065 | 0.1391 | 1015000000 | 1015 | -9.3108 | 0.15251 | 1015000000 | 1015 | -9.5336 | 0.16407 | 1015000000 | 1015 | -9.5213 | 0.17676 | 1015000000 | 1015 | -9.2778 | 0.1519
1016000000 | 1016 | -9.5045 | 0.13979 | 1016000000 | 1016 | -9.3097 | 0.15432 | 1016000000 | 1016 | -9.533 | 0.16632 | 1016000000 | 1016 | -9.5208 | 0.17911 | 1016000000 | 1016 | -9.2767 | 0.15392
1017000000 | 1017 | -9.5026 | 0.14054 | 1017000000 | 1017 | -9.3088 | 0.1561 | 1017000000 | 1017 | -9.5324 | 0.16856 | 1017000000 | 1017 | -9.5204 | 0.18146 | 1017000000 | 1017 | -9.2756 | 0.15594
1018000000 | 1018 | -9.5006 | 0.14112 | 1018000000 | 1018 | -9.3079 | 0.15786 | 1018000000 | 1018 | -9.5319 | 0.17084 | 1018000000 | 1018 | -9.5201 | 0.18381 | 1018000000 | 1018 | -9.2746 | 0.15784
1019000000 | 1019 | -9.4986 | 0.14171 | 1019000000 | 1019 | -9.3069 | 0.15965 | 1019000000 | 1019 | -9.5314 | 0.1731 | 1019000000 | 1019 | -9.5196 | 0.18622 | 1019000000 | 1019 | -9.2735 | 0.15975
1020000000 | 1020 | -9.4965 | 0.14218 | 1020000000 | 1020 | -9.3059 | 0.16127 | 1020000000 | 1020 | -9.5309 | 0.17523 | 1020000000 | 1020 | -9.5192 | 0.18835 | 1020000000 | 1020 | -9.2724 | 0.16155
1021000000 | 1021 | -9.4944 | 0.14254 | 1021000000 | 1021 | -9.3049 | 0.16285 | 1021000000 | 1021 | -9.5304 | 0.17726 | 1021000000 | 1021 | -9.5188 | 0.19038 | 1021000000 | 1021 | -9.2713 | 0.16325
1022000000 | 1022 | -9.4923 | 0.14293 | 1022000000 | 1022 | -9.3038 | 0.16431 | 1022000000 | 1022 | -9.5298 | 0.17925 | 1022000000 | 1022 | -9.5184 | 0.19245 | 1022000000 | 1022 | -9.2702 | 0.165
1023000000 | 1023 | -9.4902 | 0.14331 | 1023000000 | 1023 | -9.3028 | 0.16589 | 1023000000 | 1023 | -9.5292 | 0.18129 | 1023000000 | 1023 | -9.518 | 0.19462 | 1023000000 | 1023 | -9.2691 | 0.16675
1024000000 | 1024 | -9.4881 | 0.14359 | 1024000000 | 1024 | -9.3019 | 0.1674 | 1024000000 | 1024 | -9.5287 | 0.18326 | 1024000000 | 1024 | -9.5177 | 0.19666 | 1024000000 | 1024 | -9.268 | 0.16843
1025000000 | 1025 | -9.4858 | 0.14388 | 1025000000 | 1025 | -9.3007 | 0.16876 | 1025000000 | 1025 | -9.5281 | 0.18498 | 1025000000 | 1025 | -9.5173 | 0.19852 | 1025000000 | 1025 | -9.2668 | 0.16994
1026000000 | 1026 | -9.4835 | 0.14406 | 1026000000 | 1026 | -9.2995 | 0.17023 | 1026000000 | 1026 | -9.5275 | 0.18679 | 1026000000 | 1026 | -9.5168 | 0.20038 | 1026000000 | 1026 | -9.2658 | 0.17157
1027000000 | 1027 | -9.4812 | 0.14435 | 1027000000 | 1027 | -9.2985 | 0.17182 | 1027000000 | 1027 | -9.5269 | 0.18863 | 1027000000 | 1027 | -9.5163 | 0.20225 | 1027000000 | 1027 | -9.2646 | 0.17321
1028000000 | 1028 | -9.4789 | 0.14453 | 1028000000 | 1028 | -9.2972 | 0.17316 | 1028000000 | 1028 | -9.5261 | 0.19028 | 1028000000 | 1028 | -9.5159 | 0.20401 | 1028000000 | 1028 | -9.2633 | 0.1748
1029000000 | 1029 | -9.4766 | 0.14479 | 1029000000 | 1029 | -9.2961 | 0.17445 | 1029000000 | 1029 | -9.5253 | 0.192 | 1029000000 | 1029 | -9.5154 | 0.20578 | 1029000000 | 1029 | -9.262 | 0.1763
1030000000 | 1030 | -9.4743 | 0.14495 | 1030000000 | 1030 | -9.2948 | 0.17589 | 1030000000 | 1030 | -9.5246 | 0.19379 | 1030000000 | 1030 | -9.5148 | 0.20745 | 1030000000 | 1030 | -9.2608 | 0.17785
1031000000 | 1031 | -9.4721 | 0.14495 | 1031000000 | 1031 | -9.2936 | 0.17713 | 1031000000 | 1031 | -9.5239 | 0.1953 | 1031000000 | 1031 | -9.5141 | 0.209 | 1031000000 | 1031 | -9.2596 | 0.17931
1032000000 | 1032 | -9.4698 | 0.14495 | 1032000000 | 1032 | -9.2924 | 0.1782 | 1032000000 | 1032 | -9.5231 | 0.19654 | 1032000000 | 1032 | -9.5135 | 0.21029 | 1032000000 | 1032 | -9.2584 | 0.18062
1033000000 | 1033 | -9.4676 | 0.14495 | 1033000000 | 1033 | -9.2912 | 0.17946 | 1033000000 | 1033 | -9.5224 | 0.19793 | 1033000000 | 1033 | -9.5129 | 0.21168 | 1033000000 | 1033 | -9.2573 | 0.18203
1034000000 | 1034 | -9.4653 | 0.14495 | 1034000000 | 1034 | -9.2899 | 0.18065 | 1034000000 | 1034 | -9.5216 | 0.19934 | 1034000000 | 1034 | -9.5122 | 0.21307 | 1034000000 | 1034 | -9.2561 | 0.18342
1035000000 | 1035 | -9.4631 | 0.14495 | 1035000000 | 1035 | -9.2887 | 0.18184 | 1035000000 | 1035 | -9.5208 | 0.2006 | 1035000000 | 1035 | -9.5115 | 0.2143 | 1035000000 | 1035 | -9.2549 | 0.18471
1036000000 | 1036 | -9.4608 | 0.14495 | 1036000000 | 1036 | -9.2876 | 0.18293 | 1036000000 | 1036 | -9.5199 | 0.20173 | 1036000000 | 1036 | -9.5109 | 0.21545 | 1036000000 | 1036 | -9.2537 | 0.18599
1037000000 | 1037 | -9.4586 | 0.14495 | 1037000000 | 1037 | -9.2862 | 0.18396 | 1037000000 | 1037 | -9.5189 | 0.20278 | 1037000000 | 1037 | -9.51 | 0.21638 | 1037000000 | 1037 | -9.2524 | 0.18713
1038000000 | 1038 | -9.4566 | 0.14495 | 1038000000 | 1038 | -9.285 | 0.18509 | 1038000000 | 1038 | -9.518 | 0.20388 | 1038000000 | 1038 | -9.5092 | 0.21737 | 1038000000 | 1038 | -9.2512 | 0.18842
1039000000 | 1039 | -9.4546 | 0.14495 | 1039000000 | 1039 | -9.2839 | 0.18616 | 1039000000 | 1039 | -9.5171 | 0.20483 | 1039000000 | 1039 | -9.5084 | 0.21827 | 1039000000 | 1039 | -9.25 | 0.18951
1040000000 | 1040 | -9.4527 | 0.14495 | 1040000000 | 1040 | -9.2827 | 0.18708 | 1040000000 | 1040 | -9.5162 | 0.20555 | 1040000000 | 1040 | -9.5076 | 0.21899 | 1040000000 | 1040 | -9.2489 | 0.19061
1041000000 | 1041 | -9.4508 | 0.14495 | 1041000000 | 1041 | -9.2815 | 0.18806 | 1041000000 | 1041 | -9.5152 | 0.2063 | 1041000000 | 1041 | -9.5068 | 0.21978 | 1041000000 | 1041 | -9.2478 | 0.1917
1042000000 | 1042 | -9.4491 | 0.14495 | 1042000000 | 1042 | -9.2805 | 0.189 | 1042000000 | 1042 | -9.5144 | 0.20695 | 1042000000 | 1042 | -9.5059 | 0.22031 | 1042000000 | 1042 | -9.2469 | 0.19268
1043000000 | 1043 | -9.4474 | 0.14495 | 1043000000 | 1043 | -9.2794 | 0.18989 | 1043000000 | 1043 | -9.5135 | 0.20745 | 1043000000 | 1043 | -9.5051 | 0.22089 | 1043000000 | 1043 | -9.2458 | 0.1936
1044000000 | 1044 | -9.4458 | 0.14495 | 1044000000 | 1044 | -9.2783 | 0.19075 | 1044000000 | 1044 | -9.5125 | 0.20789 | 1044000000 | 1044 | -9.5043 | 0.22137 | 1044000000 | 1044 | -9.2449 | 0.19455
1045000000 | 1045 | -9.4443 | 0.14495 | 1045000000 | 1045 | -9.2773 | 0.19158 | 1045000000 | 1045 | -9.5116 | 0.20834 | 1045000000 | 1045 | -9.5035 | 0.22175 | 1045000000 | 1045 | -9.2439 | 0.19546
1046000000 | 1046 | -9.443 | 0.14498 | 1046000000 | 1046 | -9.2763 | 0.19232 | 1046000000 | 1046 | -9.5106 | 0.20862 | 1046000000 | 1046 | -9.5027 | 0.22199 | 1046000000 | 1046 | -9.243 | 0.19624
1047000000 | 1047 | -9.4417 | 0.14498 | 1047000000 | 1047 | -9.2754 | 0.19303 | 1047000000 | 1047 | -9.5097 | 0.20888 | 1047000000 | 1047 | -9.5019 | 0.22214 | 1047000000 | 1047 | -9.2421 | 0.19701
1048000000 | 1048 | -9.4405 | 0.14521 | 1048000000 | 1048 | -9.2745 | 0.19387 | 1048000000 | 1048 | -9.5087 | 0.20925 | 1048000000 | 1048 | -9.5012 | 0.22237 | 1048000000 | 1048 | -9.2413 | 0.19778
1049000000 | 1049 | -9.4394 | 0.1453 | 1049000000 | 1049 | -9.2736 | 0.19451 | 1049000000 | 1049 | -9.5078 | 0.20937 | 1049000000 | 1049 | -9.5004 | 0.22237 | 1049000000 | 1049 | -9.2406 | 0.1983
1050000000 | 1050 | -9.4384 | 0.14556 | 1050000000 | 1050 | -9.2727 | 0.19524 | 1050000000 | 1050 | -9.507 | 0.2095 | 1050000000 | 1050 | -9.4997 | 0.22237 | 1050000000 | 1050 | -9.2397 | 0.19901
1051000000 | 1051 | -9.4376 | 0.14581 | 1051000000 | 1051 | -9.272 | 0.19582 | 1051000000 | 1051 | -9.5061 | 0.20954 | 1051000000 | 1051 | -9.499 | 0.22237 | 1051000000 | 1051 | -9.2391 | 0.19961
1052000000 | 1052 | -9.4368 | 0.14614 | 1052000000 | 1052 | -9.2712 | 0.19646 | 1052000000 | 1052 | -9.5053 | 0.20963 | 1052000000 | 1052 | -9.4982 | 0.22237 | 1052000000 | 1052 | -9.2383 | 0.20027
1053000000 | 1053 | -9.4361 | 0.14643 | 1053000000 | 1053 | -9.2705 | 0.19701 | 1053000000 | 1053 | -9.5045 | 0.20964 | 1053000000 | 1053 | -9.4975 | 0.22237 | 1053000000 | 1053 | -9.2379 | 0.20071
1054000000 | 1054 | -9.4356 | 0.14671 | 1054000000 | 1054 | -9.2699 | 0.19754 | 1054000000 | 1054 | -9.5037 | 0.20964 | 1054000000 | 1054 | -9.4969 | 0.22237 | 1054000000 | 1054 | -9.2373 | 0.2012
1055000000 | 1055 | -9.4351 | 0.14699 | 1055000000 | 1055 | -9.2693 | 0.19811 | 1055000000 | 1055 | -9.503 | 0.20964 | 1055000000 | 1055 | -9.4963 | 0.22237 | 1055000000 | 1055 | -9.2367 | 0.20167
1056000000 | 1056 | -9.4348 | 0.1474 | 1056000000 | 1056 | -9.2687 | 0.19864 | 1056000000 | 1056 | -9.5024 | 0.20964 | 1056000000 | 1056 | -9.4957 | 0.22237 | 1056000000 | 1056 | -9.2362 | 0.20201
1057000000 | 1057 | -9.4345 | 0.14782 | 1057000000 | 1057 | -9.2683 | 0.19909 | 1057000000 | 1057 | -9.5018 | 0.20964 | 1057000000 | 1057 | -9.4953 | 0.22237 | 1057000000 | 1057 | -9.2358 | 0.2023
1058000000 | 1058 | -9.4343 | 0.14842 | 1058000000 | 1058 | -9.2678 | 0.19973 | 1058000000 | 1058 | -9.5012 | 0.20964 | 1058000000 | 1058 | -9.4949 | 0.22237 | 1058000000 | 1058 | -9.2354 | 0.20275
1059000000 | 1059 | -9.4343 | 0.1491 | 1059000000 | 1059 | -9.2675 | 0.20033 | 1059000000 | 1059 | -9.5007 | 0.20964 | 1059000000 | 1059 | -9.4945 | 0.22237 | 1059000000 | 1059 | -9.235 | 0.20312
1060000000 | 1060 | -9.4343 | 0.14971 | 1060000000 | 1060 | -9.2671 | 0.20089 | 1060000000 | 1060 | -9.5002 | 0.20964 | 1060000000 | 1060 | -9.4942 | 0.22237 | 1060000000 | 1060 | -9.2348 | 0.20344
1061000000 | 1061 | -9.4344 | 0.15013 | 1061000000 | 1061 | -9.2668 | 0.20141 | 1061000000 | 1061 | -9.4999 | 0.20964 | 1061000000 | 1061 | -9.4939 | 0.22237 | 1061000000 | 1061 | -9.2346 | 0.20384
1062000000 | 1062 | -9.4348 | 0.15049 | 1062000000 | 1062 | -9.2667 | 0.20204 | 1062000000 | 1062 | -9.4996 | 0.20964 | 1062000000 | 1062 | -9.4938 | 0.22237 | 1062000000 | 1062 | -9.2344 | 0.2043
1063000000 | 1063 | -9.4351 | 0.15082 | 1063000000 | 1063 | -9.2666 | 0.2026 | 1063000000 | 1063 | -9.4994 | 0.20964 | 1063000000 | 1063 | -9.4937 | 0.22237 | 1063000000 | 1063 | -9.2345 | 0.20464
1064000000 | 1064 | -9.4355 | 0.1512 | 1064000000 | 1064 | -9.2665 | 0.20318 | 1064000000 | 1064 | -9.4992 | 0.20964 | 1064000000 | 1064 | -9.4937 | 0.22237 | 1064000000 | 1064 | -9.2344 | 0.205
1065000000 | 1065 | -9.4361 | 0.1514 | 1065000000 | 1065 | -9.2666 | 0.20374 | 1065000000 | 1065 | -9.4992 | 0.20964 | 1065000000 | 1065 | -9.4939 | 0.22223 | 1065000000 | 1065 | -9.2346 | 0.20511
1066000000 | 1066 | -9.4368 | 0.1516 | 1066000000 | 1066 | -9.2667 | 0.20419 | 1066000000 | 1066 | -9.4992 | 0.20963 | 1066000000 | 1066 | -9.4941 | 0.22202 | 1066000000 | 1066 | -9.2347 | 0.20536
1067000000 | 1067 | -9.4377 | 0.15173 | 1067000000 | 1067 | -9.267 | 0.20458 | 1067000000 | 1067 | -9.4994 | 0.20936 | 1067000000 | 1067 | -9.4944 | 0.22167 | 1067000000 | 1067 | -9.235 | 0.20539
1068000000 | 1068 | -9.4385 | 0.15191 | 1068000000 | 1068 | -9.2672 | 0.20498 | 1068000000 | 1068 | -9.4996 | 0.20917 | 1068000000 | 1068 | -9.4948 | 0.22131 | 1068000000 | 1068 | -9.2353 | 0.20537
1069000000 | 1069 | -9.4394 | 0.15204 | 1069000000 | 1069 | -9.2674 | 0.2053 | 1069000000 | 1069 | -9.4999 | 0.20894 | 1069000000 | 1069 | -9.4952 | 0.22095 | 1069000000 | 1069 | -9.2356 | 0.20539
1070000000 | 1070 | -9.4406 | 0.15203 | 1070000000 | 1070 | -9.2679 | 0.20554 | 1070000000 | 1070 | -9.5005 | 0.20835 | 1070000000 | 1070 | -9.4959 | 0.22022 | 1070000000 | 1070 | -9.2362 | 0.20522
1071000000 | 1071 | -9.4417 | 0.15188 | 1071000000 | 1071 | -9.2684 | 0.20563 | 1071000000 | 1071 | -9.501 | 0.20781 | 1071000000 | 1071 | -9.4965 | 0.21958 | 1071000000 | 1071 | -9.2368 | 0.20489
1072000000 | 1072 | -9.443 | 0.15171 | 1072000000 | 1072 | -9.2689 | 0.20578 | 1072000000 | 1072 | -9.5015 | 0.20727 | 1072000000 | 1072 | -9.4972 | 0.21886 | 1072000000 | 1072 | -9.2374 | 0.20468
1073000000 | 1073 | -9.4443 | 0.1516 | 1073000000 | 1073 | -9.2696 | 0.20583 | 1073000000 | 1073 | -9.5022 | 0.20658 | 1073000000 | 1073 | -9.4982 | 0.2179 | 1073000000 | 1073 | -9.238 | 0.20442
1074000000 | 1074 | -9.4457 | 0.15143 | 1074000000 | 1074 | -9.2704 | 0.20567 | 1074000000 | 1074 | -9.5031 | 0.20572 | 1074000000 | 1074 | -9.4992 | 0.21688 | 1074000000 | 1074 | -9.2387 | 0.20398
1075000000 | 1075 | -9.4473 | 0.15114 | 1075000000 | 1075 | -9.2712 | 0.20549 | 1075000000 | 1075 | -9.504 | 0.20476 | 1075000000 | 1075 | -9.5004 | 0.21571 | 1075000000 | 1075 | -9.2396 | 0.20361
1076000000 | 1076 | -9.4488 | 0.15083 | 1076000000 | 1076 | -9.2722 | 0.20516 | 1076000000 | 1076 | -9.5051 | 0.20396 | 1076000000 | 1076 | -9.5015 | 0.21462 | 1076000000 | 1076 | -9.2405 | 0.20308
1077000000 | 1077 | -9.4505 | 0.15053 | 1077000000 | 1077 | -9.2732 | 0.20499 | 1077000000 | 1077 | -9.5062 | 0.20339 | 1077000000 | 1077 | -9.5028 | 0.21333 | 1077000000 | 1077 | -9.2415 | 0.20248
1078000000 | 1078 | -9.4522 | 0.15025 | 1078000000 | 1078 | -9.2743 | 0.20466 | 1078000000 | 1078 | -9.5075 | 0.20289 | 1078000000 | 1078 | -9.5041 | 0.21196 | 1078000000 | 1078 | -9.2426 | 0.20196
1079000000 | 1079 | -9.454 | 0.14993 | 1079000000 | 1079 | -9.2755 | 0.20437 | 1079000000 | 1079 | -9.5088 | 0.20243 | 1079000000 | 1079 | -9.5057 | 0.21043 | 1079000000 | 1079 | -9.2439 | 0.2014
1080000000 | 1080 | -9.4557 | 0.14984 | 1080000000 | 1080 | -9.2768 | 0.2041 | 1080000000 | 1080 | -9.5103 | 0.20198 | 1080000000 | 1080 | -9.5073 | 0.20885 | 1080000000 | 1080 | -9.2452 | 0.20083
1081000000 | 1081 | -9.4576 | 0.14954 | 1081000000 | 1081 | -9.2782 | 0.20375 | 1081000000 | 1081 | -9.5118 | 0.20158 | 1081000000 | 1081 | -9.509 | 0.20713 | 1081000000 | 1081 | -9.2465 | 0.20025
1082000000 | 1082 | -9.4597 | 0.14913 | 1082000000 | 1082 | -9.2798 | 0.20324 | 1082000000 | 1082 | -9.5137 | 0.20099 | 1082000000 | 1082 | -9.5109 | 0.20518 | 1082000000 | 1082 | -9.2482 | 0.19952
1083000000 | 1083 | -9.4616 | 0.14888 | 1083000000 | 1083 | -9.2814 | 0.20277 | 1083000000 | 1083 | -9.5153 | 0.20072 | 1083000000 | 1083 | -9.5128 | 0.2033 | 1083000000 | 1083 | -9.2496 | 0.19892
1084000000 | 1084 | -9.4637 | 0.14864 | 1084000000 | 1084 | -9.2831 | 0.20235 | 1084000000 | 1084 | -9.5171 | 0.20031 | 1084000000 | 1084 | -9.5148 | 0.20128 | 1084000000 | 1084 | -9.2513 | 0.19824
1085000000 | 1085 | -9.4659 | 0.14837 | 1085000000 | 1085 | -9.2848 | 0.20191 | 1085000000 | 1085 | -9.5192 | 0.1998 | 1085000000 | 1085 | -9.517 | 0.19964 | 1085000000 | 1085 | -9.2531 | 0.1976
1086000000 | 1086 | -9.4682 | 0.1481 | 1086000000 | 1086 | -9.2867 | 0.20145 | 1086000000 | 1086 | -9.5213 | 0.19936 | 1086000000 | 1086 | -9.5191 | 0.19891 | 1086000000 | 1086 | -9.255 | 0.19697
1087000000 | 1087 | -9.4704 | 0.14785 | 1087000000 | 1087 | -9.2886 | 0.20104 | 1087000000 | 1087 | -9.5234 | 0.19906 | 1087000000 | 1087 | -9.5214 | 0.1982 | 1087000000 | 1087 | -9.2569 | 0.19644
1088000000 | 1088 | -9.4727 | 0.1476 | 1088000000 | 1088 | -9.2907 | 0.20054 | 1088000000 | 1088 | -9.5255 | 0.1989 | 1088000000 | 1088 | -9.5237 | 0.19751 | 1088000000 | 1088 | -9.2588 | 0.19583
1089000000 | 1089 | -9.4751 | 0.14727 | 1089000000 | 1089 | -9.2928 | 0.20017 | 1089000000 | 1089 | -9.5279 | 0.19863 | 1089000000 | 1089 | -9.5262 | 0.19675 | 1089000000 | 1089 | -9.2609 | 0.19528
1090000000 | 1090 | -9.4775 | 0.14707 | 1090000000 | 1090 | -9.295 | 0.19962 | 1090000000 | 1090 | -9.5302 | 0.19847 | 1090000000 | 1090 | -9.5288 | 0.19601 | 1090000000 | 1090 | -9.2631 | 0.19476
1091000000 | 1091 | -9.4798 | 0.14698 | 1091000000 | 1091 | -9.2972 | 0.19929 | 1091000000 | 1091 | -9.5327 | 0.19837 | 1091000000 | 1091 | -9.5313 | 0.19548 | 1091000000 | 1091 | -9.2651 | 0.19444
1092000000 | 1092 | -9.482 | 0.14695 | 1092000000 | 1092 | -9.2993 | 0.19901 | 1092000000 | 1092 | -9.5351 | 0.19835 | 1092000000 | 1092 | -9.5338 | 0.19506 | 1092000000 | 1092 | -9.2672 | 0.19406
1093000000 | 1093 | -9.4845 | 0.14671 | 1093000000 | 1093 | -9.3016 | 0.19869 | 1093000000 | 1093 | -9.5375 | 0.19848 | 1093000000 | 1093 | -9.5364 | 0.19468 | 1093000000 | 1093 | -9.2693 | 0.19385
1094000000 | 1094 | -9.4869 | 0.1468 | 1094000000 | 1094 | -9.304 | 0.19835 | 1094000000 | 1094 | -9.54 | 0.19868 | 1094000000 | 1094 | -9.5391 | 0.19449 | 1094000000 | 1094 | -9.2716 | 0.19364
1095000000 | 1095 | -9.4892 | 0.14696 | 1095000000 | 1095 | -9.3063 | 0.19819 | 1095000000 | 1095 | -9.5424 | 0.19909 | 1095000000 | 1095 | -9.5418 | 0.19438 | 1095000000 | 1095 | -9.2738 | 0.19354
1096000000 | 1096 | -9.4915 | 0.14716 | 1096000000 | 1096 | -9.3087 | 0.19806 | 1096000000 | 1096 | -9.5449 | 0.1995 | 1096000000 | 1096 | -9.5444 | 0.19448 | 1096000000 | 1096 | -9.2761 | 0.19357
1097000000 | 1097 | -9.4939 | 0.14743 | 1097000000 | 1097 | -9.3112 | 0.19792 | 1097000000 | 1097 | -9.5475 | 0.20007 | 1097000000 | 1097 | -9.5471 | 0.19445 | 1097000000 | 1097 | -9.2785 | 0.19377
1098000000 | 1098 | -9.4961 | 0.14787 | 1098000000 | 1098 | -9.3137 | 0.19791 | 1098000000 | 1098 | -9.5499 | 0.20078 | 1098000000 | 1098 | -9.5497 | 0.1948 | 1098000000 | 1098 | -9.2808 | 0.19397
1099000000 | 1099 | -9.4985 | 0.14825 | 1099000000 | 1099 | -9.3162 | 0.19792 | 1099000000 | 1099 | -9.5525 | 0.20152 | 1099000000 | 1099 | -9.5524 | 0.1951 | 1099000000 | 1099 | -9.2831 | 0.19425
1100000000 | 1100 | -9.5007 | 0.14889 | 1100000000 | 1100 | -9.3186 | 0.1981 | 1100000000 | 1100 | -9.5551 | 0.20228 | 1100000000 | 1100 | -9.5552 | 0.19543 | 1100000000 | 1100 | -9.2855 | 0.19456
1101000000 | 1101 | -9.503 | 0.14952 | 1101000000 | 1101 | -9.3211 | 0.19841 | 1101000000 | 1101 | -9.5578 | 0.20307 | 1101000000 | 1101 | -9.5579 | 0.19596 | 1101000000 | 1101 | -9.2879 | 0.19498
1102000000 | 1102 | -9.5051 | 0.15038 | 1102000000 | 1102 | -9.3235 | 0.19872 | 1102000000 | 1102 | -9.5603 | 0.20414 | 1102000000 | 1102 | -9.5607 | 0.19653 | 1102000000 | 1102 | -9.2903 | 0.19555
1103000000 | 1103 | -9.5073 | 0.15131 | 1103000000 | 1103 | -9.326 | 0.19915 | 1103000000 | 1103 | -9.5627 | 0.2053 | 1103000000 | 1103 | -9.5634 | 0.19724 | 1103000000 | 1103 | -9.2926 | 0.19634
1104000000 | 1104 | -9.5096 | 0.15215 | 1104000000 | 1104 | -9.3285 | 0.19961 | 1104000000 | 1104 | -9.5653 | 0.20648 | 1104000000 | 1104 | -9.5662 | 0.19807 | 1104000000 | 1104 | -9.2952 | 0.19699
1105000000 | 1105 | -9.5118 | 0.15307 | 1105000000 | 1105 | -9.3311 | 0.20013 | 1105000000 | 1105 | -9.5679 | 0.20773 | 1105000000 | 1105 | -9.569 | 0.19886 | 1105000000 | 1105 | -9.2976 | 0.19786
1106000000 | 1106 | -9.5139 | 0.1542 | 1106000000 | 1106 | -9.3336 | 0.20074 | 1106000000 | 1106 | -9.5705 | 0.20902 | 1106000000 | 1106 | -9.5717 | 0.19981 | 1106000000 | 1106 | -9.3001 | 0.19875
1107000000 | 1107 | -9.516 | 0.15538 | 1107000000 | 1107 | -9.3361 | 0.20156 | 1107000000 | 1107 | -9.573 | 0.21051 | 1107000000 | 1107 | -9.5745 | 0.20085 | 1107000000 | 1107 | -9.3025 | 0.19988
1108000000 | 1108 | -9.5182 | 0.15657 | 1108000000 | 1108 | -9.3386 | 0.2024 | 1108000000 | 1108 | -9.5757 | 0.21175 | 1108000000 | 1108 | -9.5773 | 0.20186 | 1108000000 | 1108 | -9.305 | 0.20102
1109000000 | 1109 | -9.5203 | 0.15795 | 1109000000 | 1109 | -9.3412 | 0.2033 | 1109000000 | 1109 | -9.5783 | 0.21327 | 1109000000 | 1109 | -9.5801 | 0.20294 | 1109000000 | 1109 | -9.3075 | 0.20227
1110000000 | 1110 | -9.5224 | 0.15938 | 1110000000 | 1110 | -9.3437 | 0.20436 | 1110000000 | 1110 | -9.5809 | 0.21481 | 1110000000 | 1110 | -9.5829 | 0.20423 | 1110000000 | 1110 | -9.3099 | 0.20344
1111000000 | 1111 | -9.5245 | 0.16083 | 1111000000 | 1111 | -9.3462 | 0.20533 | 1111000000 | 1111 | -9.5836 | 0.21641 | 1111000000 | 1111 | -9.5858 | 0.20545 | 1111000000 | 1111 | -9.3124 | 0.20473
1112000000 | 1112 | -9.5265 | 0.16239 | 1112000000 | 1112 | -9.3487 | 0.20638 | 1112000000 | 1112 | -9.5862 | 0.21812 | 1112000000 | 1112 | -9.5886 | 0.2068 | 1112000000 | 1112 | -9.315 | 0.20613
1113000000 | 1113 | -9.5286 | 0.1639 | 1113000000 | 1113 | -9.3513 | 0.20744 | 1113000000 | 1113 | -9.5889 | 0.21975 | 1113000000 | 1113 | -9.5915 | 0.20811 | 1113000000 | 1113 | -9.3175 | 0.20766
1114000000 | 1114 | -9.5306 | 0.16562 | 1114000000 | 1114 | -9.3539 | 0.20858 | 1114000000 | 1114 | -9.5916 | 0.22143 | 1114000000 | 1114 | -9.5943 | 0.20949 | 1114000000 | 1114 | -9.3201 | 0.20919
1115000000 | 1115 | -9.5326 | 0.16733 | 1115000000 | 1115 | -9.3566 | 0.20972 | 1115000000 | 1115 | -9.5944 | 0.22317 | 1115000000 | 1115 | -9.5973 | 0.21091 | 1115000000 | 1115 | -9.3227 | 0.21082
1116000000 | 1116 | -9.5347 | 0.1691 | 1116000000 | 1116 | -9.3592 | 0.21108 | 1116000000 | 1116 | -9.5973 | 0.22488 | 1116000000 | 1116 | -9.6002 | 0.21238 | 1116000000 | 1116 | -9.3253 | 0.21241
1117000000 | 1117 | -9.5368 | 0.1709 | 1117000000 | 1117 | -9.362 | 0.21212 | 1117000000 | 1117 | -9.6001 | 0.22662 | 1117000000 | 1117 | -9.6033 | 0.2136 | 1117000000 | 1117 | -9.3281 | 0.21399
1118000000 | 1118 | -9.5389 | 0.1726 | 1118000000 | 1118 | -9.3649 | 0.2131 | 1118000000 | 1118 | -9.6031 | 0.22817 | 1118000000 | 1118 | -9.6065 | 0.21488 | 1118000000 | 1118 | -9.3308 | 0.21561
1119000000 | 1119 | -9.5411 | 0.17439 | 1119000000 | 1119 | -9.3678 | 0.21421 | 1119000000 | 1119 | -9.606 | 0.22991 | 1119000000 | 1119 | -9.6097 | 0.21628 | 1119000000 | 1119 | -9.3337 | 0.21718
1120000000 | 1120 | -9.5433 | 0.17601 | 1120000000 | 1120 | -9.3706 | 0.21522 | 1120000000 | 1120 | -9.6091 | 0.23147 | 1120000000 | 1120 | -9.6128 | 0.21759 | 1120000000 | 1120 | -9.3366 | 0.21865
1121000000 | 1121 | -9.5454 | 0.17783 | 1121000000 | 1121 | -9.3736 | 0.21627 | 1121000000 | 1121 | -9.612 | 0.23336 | 1121000000 | 1121 | -9.616 | 0.21898 | 1121000000 | 1121 | -9.3394 | 0.22033
1122000000 | 1122 | -9.5476 | 0.17951 | 1122000000 | 1122 | -9.3764 | 0.21733 | 1122000000 | 1122 | -9.615 | 0.23502 | 1122000000 | 1122 | -9.6193 | 0.22026 | 1122000000 | 1122 | -9.3422 | 0.22196
1123000000 | 1123 | -9.5496 | 0.18141 | 1123000000 | 1123 | -9.3793 | 0.21834 | 1123000000 | 1123 | -9.618 | 0.23666 | 1123000000 | 1123 | -9.6226 | 0.22142 | 1123000000 | 1123 | -9.3451 | 0.22374
1124000000 | 1124 | -9.5518 | 0.18323 | 1124000000 | 1124 | -9.3822 | 0.21956 | 1124000000 | 1124 | -9.621 | 0.23834 | 1124000000 | 1124 | -9.6258 | 0.22263 | 1124000000 | 1124 | -9.348 | 0.22539
1125000000 | 1125 | -9.5538 | 0.18516 | 1125000000 | 1125 | -9.3849 | 0.22079 | 1125000000 | 1125 | -9.624 | 0.23995 | 1125000000 | 1125 | -9.6291 | 0.22389 | 1125000000 | 1125 | -9.3509 | 0.22702
1126000000 | 1126 | -9.5556 | 0.18713 | 1126000000 | 1126 | -9.3878 | 0.22188 | 1126000000 | 1126 | -9.627 | 0.24169 | 1126000000 | 1126 | -9.6323 | 0.22525 | 1126000000 | 1126 | -9.3537 | 0.22866
1127000000 | 1127 | -9.5576 | 0.18908 | 1127000000 | 1127 | -9.3905 | 0.22302 | 1127000000 | 1127 | -9.6298 | 0.24343 | 1127000000 | 1127 | -9.6354 | 0.2266 | 1127000000 | 1127 | -9.3564 | 0.23034
1128000000 | 1128 | -9.5594 | 0.19112 | 1128000000 | 1128 | -9.3932 | 0.22426 | 1128000000 | 1128 | -9.6328 | 0.24512 | 1128000000 | 1128 | -9.6385 | 0.22803 | 1128000000 | 1128 | -9.3591 | 0.23205
1129000000 | 1129 | -9.561 | 0.19325 | 1129000000 | 1129 | -9.3957 | 0.22545 | 1129000000 | 1129 | -9.6355 | 0.24695 | 1129000000 | 1129 | -9.6416 | 0.22952 | 1129000000 | 1129 | -9.3617 | 0.23393
1130000000 | 1130 | -9.5626 | 0.19544 | 1130000000 | 1130 | -9.3982 | 0.22681 | 1130000000 | 1130 | -9.6383 | 0.24875 | 1130000000 | 1130 | -9.6444 | 0.23121 | 1130000000 | 1130 | -9.3642 | 0.23581
1131000000 | 1131 | -9.5641 | 0.19781 | 1131000000 | 1131 | -9.4005 | 0.2284 | 1131000000 | 1131 | -9.6409 | 0.25069 | 1131000000 | 1131 | -9.6472 | 0.23306 | 1131000000 | 1131 | -9.3667 | 0.23773
1132000000 | 1132 | -9.5654 | 0.20008 | 1132000000 | 1132 | -9.4028 | 0.22983 | 1132000000 | 1132 | -9.6436 | 0.25248 | 1132000000 | 1132 | -9.65 | 0.23459 | 1132000000 | 1132 | -9.3691 | 0.23961
1133000000 | 1133 | -9.5668 | 0.20252 | 1133000000 | 1133 | -9.4051 | 0.23135 | 1133000000 | 1133 | -9.6462 | 0.25437 | 1133000000 | 1133 | -9.6528 | 0.23628 | 1133000000 | 1133 | -9.3714 | 0.2416
1134000000 | 1134 | -9.5679 | 0.20494 | 1134000000 | 1134 | -9.4072 | 0.23281 | 1134000000 | 1134 | -9.6487 | 0.25628 | 1134000000 | 1134 | -9.6555 | 0.23795 | 1134000000 | 1134 | -9.3737 | 0.24354
1135000000 | 1135 | -9.5689 | 0.20753 | 1135000000 | 1135 | -9.4093 | 0.23438 | 1135000000 | 1135 | -9.6511 | 0.25824 | 1135000000 | 1135 | -9.6581 | 0.23979 | 1135000000 | 1135 | -9.376 | 0.24554
1136000000 | 1136 | -9.57 | 0.20985 | 1136000000 | 1136 | -9.4114 | 0.23587 | 1136000000 | 1136 | -9.6536 | 0.26016 | 1136000000 | 1136 | -9.6606 | 0.24161 | 1136000000 | 1136 | -9.3782 | 0.24743
1137000000 | 1137 | -9.5709 | 0.21233 | 1137000000 | 1137 | -9.4135 | 0.23715 | 1137000000 | 1137 | -9.6561 | 0.26194 | 1137000000 | 1137 | -9.6632 | 0.24332 | 1137000000 | 1137 | -9.3804 | 0.24929
1138000000 | 1138 | -9.5718 | 0.21482 | 1138000000 | 1138 | -9.4154 | 0.23869 | 1138000000 | 1138 | -9.6585 | 0.26391 | 1138000000 | 1138 | -9.6657 | 0.24515 | 1138000000 | 1138 | -9.3823 | 0.25133
1139000000 | 1139 | -9.5727 | 0.21734 | 1139000000 | 1139 | -9.4171 | 0.24038 | 1139000000 | 1139 | -9.6609 | 0.26582 | 1139000000 | 1139 | -9.6681 | 0.24696 | 1139000000 | 1139 | -9.3844 | 0.25332
1140000000 | 1140 | -9.5734 | 0.21994 | 1140000000 | 1140 | -9.419 | 0.24192 | 1140000000 | 1140 | -9.6632 | 0.2677 | 1140000000 | 1140 | -9.6705 | 0.24873 | 1140000000 | 1140 | -9.3863 | 0.25528
1141000000 | 1141 | -9.574 | 0.22236 | 1141000000 | 1141 | -9.4208 | 0.24332 | 1141000000 | 1141 | -9.6655 | 0.26958 | 1141000000 | 1141 | -9.6728 | 0.25042 | 1141000000 | 1141 | -9.3884 | 0.25706
1142000000 | 1142 | -9.5748 | 0.22462 | 1142000000 | 1142 | -9.4226 | 0.24476 | 1142000000 | 1142 | -9.6677 | 0.2714 | 1142000000 | 1142 | -9.6752 | 0.252 | 1142000000 | 1142 | -9.3904 | 0.25878
1143000000 | 1143 | -9.5754 | 0.22689 | 1143000000 | 1143 | -9.4243 | 0.24601 | 1143000000 | 1143 | -9.67 | 0.27308 | 1143000000 | 1143 | -9.6775 | 0.25347 | 1143000000 | 1143 | -9.3923 | 0.26052
1144000000 | 1144 | -9.576 | 0.22909 | 1144000000 | 1144 | -9.4261 | 0.24716 | 1144000000 | 1144 | -9.6723 | 0.2747 | 1144000000 | 1144 | -9.6799 | 0.25479 | 1144000000 | 1144 | -9.3942 | 0.26211
1145000000 | 1145 | -9.5764 | 0.23143 | 1145000000 | 1145 | -9.4277 | 0.24846 | 1145000000 | 1145 | -9.6744 | 0.27643 | 1145000000 | 1145 | -9.6821 | 0.25641 | 1145000000 | 1145 | -9.396 | 0.26376
1146000000 | 1146 | -9.5768 | 0.23369 | 1146000000 | 1146 | -9.4293 | 0.24968 | 1146000000 | 1146 | -9.6764 | 0.27808 | 1146000000 | 1146 | -9.6841 | 0.25805 | 1146000000 | 1146 | -9.3977 | 0.26541
1147000000 | 1147 | -9.5772 | 0.23582 | 1147000000 | 1147 | -9.4308 | 0.25095 | 1147000000 | 1147 | -9.6784 | 0.27965 | 1147000000 | 1147 | -9.6862 | 0.25949 | 1147000000 | 1147 | -9.3994 | 0.26683
1148000000 | 1148 | -9.5776 | 0.23771 | 1148000000 | 1148 | -9.4324 | 0.25197 | 1148000000 | 1148 | -9.6805 | 0.28108 | 1148000000 | 1148 | -9.6883 | 0.26075 | 1148000000 | 1148 | -9.4012 | 0.26808
1149000000 | 1149 | -9.5778 | 0.23977 | 1149000000 | 1149 | -9.4339 | 0.25302 | 1149000000 | 1149 | -9.6824 | 0.28252 | 1149000000 | 1149 | -9.6904 | 0.26197 | 1149000000 | 1149 | -9.4029 | 0.26928
1150000000 | 1150 | -9.5781 | 0.24158 | 1150000000 | 1150 | -9.4352 | 0.25413 | 1150000000 | 1150 | -9.6841 | 0.28404 | 1150000000 | 1150 | -9.6922 | 0.26331 | 1150000000 | 1150 | -9.4044 | 0.27063
1151000000 | 1151 | -9.5783 | 0.24336 | 1151000000 | 1151 | -9.4367 | 0.2549 | 1151000000 | 1151 | -9.686 | 0.28525 | 1151000000 | 1151 | -9.6941 | 0.26436 | 1151000000 | 1151 | -9.406 | 0.27161
1152000000 | 1152 | -9.5786 | 0.2449 | 1152000000 | 1152 | -9.4383 | 0.25551 | 1152000000 | 1152 | -9.6878 | 0.28636 | 1152000000 | 1152 | -9.696 | 0.26538 | 1152000000 | 1152 | -9.4077 | 0.27246
1153000000 | 1153 | -9.5788 | 0.24638 | 1153000000 | 1153 | -9.4396 | 0.25613 | 1153000000 | 1153 | -9.6895 | 0.28742 | 1153000000 | 1153 | -9.6977 | 0.26642 | 1153000000 | 1153 | -9.4092 | 0.2733
1154000000 | 1154 | -9.579 | 0.24778 | 1154000000 | 1154 | -9.4409 | 0.25684 | 1154000000 | 1154 | -9.6912 | 0.28833 | 1154000000 | 1154 | -9.6995 | 0.26736 | 1154000000 | 1154 | -9.4107 | 0.27404
1155000000 | 1155 | -9.5792 | 0.2492 | 1155000000 | 1155 | -9.4424 | 0.25715 | 1155000000 | 1155 | -9.693 | 0.28898 | 1155000000 | 1155 | -9.7012 | 0.2682 | 1155000000 | 1155 | -9.4123 | 0.27455
1156000000 | 1156 | -9.5792 | 0.25058 | 1156000000 | 1156 | -9.4436 | 0.25771 | 1156000000 | 1156 | -9.6945 | 0.28991 | 1156000000 | 1156 | -9.7027 | 0.2691 | 1156000000 | 1156 | -9.4137 | 0.27509
1157000000 | 1157 | -9.5791 | 0.25181 | 1157000000 | 1157 | -9.4447 | 0.25821 | 1157000000 | 1157 | -9.6957 | 0.29097 | 1157000000 | 1157 | -9.704 | 0.27002 | 1157000000 | 1157 | -9.4151 | 0.27559
1158000000 | 1158 | -9.5791 | 0.25277 | 1158000000 | 1158 | -9.4459 | 0.2584 | 1158000000 | 1158 | -9.6971 | 0.29161 | 1158000000 | 1158 | -9.7054 | 0.27061 | 1158000000 | 1158 | -9.4165 | 0.27577
1159000000 | 1159 | -9.5792 | 0.25361 | 1159000000 | 1159 | -9.4471 | 0.25846 | 1159000000 | 1159 | -9.6985 | 0.29204 | 1159000000 | 1159 | -9.7068 | 0.27103 | 1159000000 | 1159 | -9.4179 | 0.27579
1160000000 | 1160 | -9.5792 | 0.25429 | 1160000000 | 1160 | -9.4483 | 0.25842 | 1160000000 | 1160 | -9.6998 | 0.29236 | 1160000000 | 1160 | -9.708 | 0.27151 | 1160000000 | 1160 | -9.4192 | 0.27587
1161000000 | 1161 | -9.5792 | 0.25498 | 1161000000 | 1161 | -9.4494 | 0.25834 | 1161000000 | 1161 | -9.7009 | 0.29274 | 1161000000 | 1161 | -9.7092 | 0.2719 | 1161000000 | 1161 | -9.4204 | 0.27579
1162000000 | 1162 | -9.5792 | 0.25543 | 1162000000 | 1162 | -9.4504 | 0.25823 | 1162000000 | 1162 | -9.7019 | 0.29297 | 1162000000 | 1162 | -9.7101 | 0.27317 | 1162000000 | 1162 | -9.4216 | 0.27562
1163000000 | 1163 | -9.5792 | 0.25575 | 1163000000 | 1163 | -9.4516 | 0.25784 | 1163000000 | 1163 | -9.703 | 0.29301 | 1163000000 | 1163 | -9.7111 | 0.27438 | 1163000000 | 1163 | -9.4229 | 0.27521
1164000000 | 1164 | -9.5792 | 0.25588 | 1164000000 | 1164 | -9.4526 | 0.25733 | 1164000000 | 1164 | -9.704 | 0.29295 | 1164000000 | 1164 | -9.712 | 0.27541 | 1164000000 | 1164 | -9.424 | 0.27481
1165000000 | 1165 | -9.5791 | 0.25588 | 1165000000 | 1165 | -9.4536 | 0.25689 | 1165000000 | 1165 | -9.7047 | 0.29296 | 1165000000 | 1165 | -9.7127 | 0.27617 | 1165000000 | 1165 | -9.4251 | 0.27429
1166000000 | 1166 | -9.5791 | 0.25588 | 1166000000 | 1166 | -9.4545 | 0.25631 | 1166000000 | 1166 | -9.7055 | 0.29281 | 1166000000 | 1166 | -9.7135 | 0.27671 | 1166000000 | 1166 | -9.4261 | 0.27363
1167000000 | 1167 | -9.5791 | 0.25588 | 1167000000 | 1167 | -9.4555 | 0.2555 | 1167000000 | 1167 | -9.7061 | 0.2925 | 1167000000 | 1167 | -9.714 | 0.27695 | 1167000000 | 1167 | -9.4271 | 0.27286
1168000000 | 1168 | -9.579 | 0.25588 | 1168000000 | 1168 | -9.4564 | 0.25474 | 1168000000 | 1168 | -9.7066 | 0.29223 | 1168000000 | 1168 | -9.7146 | 0.27716 | 1168000000 | 1168 | -9.428 | 0.27196
1169000000 | 1169 | -9.5791 | 0.25579 | 1169000000 | 1169 | -9.4572 | 0.25388 | 1169000000 | 1169 | -9.7071 | 0.29183 | 1169000000 | 1169 | -9.7151 | 0.27722 | 1169000000 | 1169 | -9.429 | 0.271
1170000000 | 1170 | -9.5792 | 0.25567 | 1170000000 | 1170 | -9.4581 | 0.25305 | 1170000000 | 1170 | -9.7075 | 0.29183 | 1170000000 | 1170 | -9.7155 | 0.27722 | 1170000000 | 1170 | -9.4299 | 0.27009
1171000000 | 1171 | -9.5792 | 0.25564 | 1171000000 | 1171 | -9.4588 | 0.25231 | 1171000000 | 1171 | -9.7078 | 0.29183 | 1171000000 | 1171 | -9.7157 | 0.27722 | 1171000000 | 1171 | -9.4307 | 0.26931
1172000000 | 1172 | -9.5792 | 0.25564 | 1172000000 | 1172 | -9.4595 | 0.2516 | 1172000000 | 1172 | -9.708 | 0.29183 | 1172000000 | 1172 | -9.7159 | 0.27722 | 1172000000 | 1172 | -9.4314 | 0.26854
1173000000 | 1173 | -9.5795 | 0.25539 | 1173000000 | 1173 | -9.4603 | 0.25076 | 1173000000 | 1173 | -9.7084 | 0.29183 | 1173000000 | 1173 | -9.7161 | 0.27722 | 1173000000 | 1173 | -9.4322 | 0.26777
1174000000 | 1174 | -9.5796 | 0.25529 | 1174000000 | 1174 | -9.461 | 0.25012 | 1174000000 | 1174 | -9.7085 | 0.29183 | 1174000000 | 1174 | -9.716 | 0.27722 | 1174000000 | 1174 | -9.4327 | 0.26725
1175000000 | 1175 | -9.5798 | 0.25504 | 1175000000 | 1175 | -9.4617 | 0.24939 | 1175000000 | 1175 | -9.7087 | 0.29183 | 1175000000 | 1175 | -9.716 | 0.27722 | 1175000000 | 1175 | -9.4334 | 0.26654
1176000000 | 1176 | -9.5801 | 0.25479 | 1176000000 | 1176 | -9.4623 | 0.24881 | 1176000000 | 1176 | -9.7087 | 0.29183 | 1176000000 | 1176 | -9.716 | 0.27722 | 1176000000 | 1176 | -9.4341 | 0.26594
1177000000 | 1177 | -9.5804 | 0.25446 | 1177000000 | 1177 | -9.4629 | 0.24818 | 1177000000 | 1177 | -9.7088 | 0.29183 | 1177000000 | 1177 | -9.7158 | 0.27722 | 1177000000 | 1177 | -9.4347 | 0.26529
1178000000 | 1178 | -9.5807 | 0.25417 | 1178000000 | 1178 | -9.4635 | 0.24762 | 1178000000 | 1178 | -9.7088 | 0.29183 | 1178000000 | 1178 | -9.7156 | 0.27722 | 1178000000 | 1178 | -9.4352 | 0.26484
1179000000 | 1179 | -9.581 | 0.25389 | 1179000000 | 1179 | -9.464 | 0.24709 | 1179000000 | 1179 | -9.7087 | 0.29183 | 1179000000 | 1179 | -9.7152 | 0.27722 | 1179000000 | 1179 | -9.4356 | 0.26435
1180000000 | 1180 | -9.5812 | 0.25361 | 1180000000 | 1180 | -9.4646 | 0.24652 | 1180000000 | 1180 | -9.7086 | 0.29183 | 1180000000 | 1180 | -9.7149 | 0.27722 | 1180000000 | 1180 | -9.4361 | 0.26388
1181000000 | 1181 | -9.5817 | 0.2532 | 1181000000 | 1181 | -9.4651 | 0.24599 | 1181000000 | 1181 | -9.7085 | 0.29183 | 1181000000 | 1181 | -9.7144 | 0.27722 | 1181000000 | 1181 | -9.4365 | 0.26354
1182000000 | 1182 | -9.5821 | 0.25278 | 1182000000 | 1182 | -9.4656 | 0.24554 | 1182000000 | 1182 | -9.7083 | 0.29183 | 1182000000 | 1182 | -9.7139 | 0.27722 | 1182000000 | 1182 | -9.4367 | 0.26325
1183000000 | 1183 | -9.5827 | 0.25218 | 1183000000 | 1183 | -9.4662 | 0.2449 | 1183000000 | 1183 | -9.7082 | 0.29183 | 1183000000 | 1183 | -9.7137 | 0.27722 | 1183000000 | 1183 | -9.4372 | 0.2628
1184000000 | 1184 | -9.5834 | 0.2515 | 1184000000 | 1184 | -9.4668 | 0.2443 | 1184000000 | 1184 | -9.7081 | 0.29183 | 1184000000 | 1184 | -9.7133 | 0.27722 | 1184000000 | 1184 | -9.4376 | 0.26243
1185000000 | 1185 | -9.584 | 0.25084 | 1185000000 | 1185 | -9.4674 | 0.24374 | 1185000000 | 1185 | -9.7079 | 0.29183 | 1185000000 | 1185 | -9.7129 | 0.27722 | 1185000000 | 1185 | -9.4379 | 0.26211
1186000000 | 1186 | -9.5846 | 0.25028 | 1186000000 | 1186 | -9.4679 | 0.24322 | 1186000000 | 1186 | -9.7077 | 0.29183 | 1186000000 | 1186 | -9.7123 | 0.27722 | 1186000000 | 1186 | -9.4383 | 0.26171
1187000000 | 1187 | -9.5852 | 0.24962 | 1187000000 | 1187 | -9.4685 | 0.24259 | 1187000000 | 1187 | -9.7076 | 0.29183 | 1187000000 | 1187 | -9.7119 | 0.27722 | 1187000000 | 1187 | -9.4387 | 0.26125
1188000000 | 1188 | -9.5859 | 0.24891 | 1188000000 | 1188 | -9.4691 | 0.24203 | 1188000000 | 1188 | -9.7074 | 0.29183 | 1188000000 | 1188 | -9.7114 | 0.27722 | 1188000000 | 1188 | -9.4391 | 0.26091
1189000000 | 1189 | -9.5867 | 0.24816 | 1189000000 | 1189 | -9.4697 | 0.24145 | 1189000000 | 1189 | -9.7074 | 0.29183 | 1189000000 | 1189 | -9.711 | 0.27722 | 1189000000 | 1189 | -9.4394 | 0.26055
1190000000 | 1190 | -9.5875 | 0.24731 | 1190000000 | 1190 | -9.4703 | 0.24078 | 1190000000 | 1190 | -9.7072 | 0.29183 | 1190000000 | 1190 | -9.7107 | 0.27722 | 1190000000 | 1190 | -9.4397 | 0.26027
1191000000 | 1191 | -9.5884 | 0.24642 | 1191000000 | 1191 | -9.4709 | 0.24018 | 1191000000 | 1191 | -9.7071 | 0.29183 | 1191000000 | 1191 | -9.7103 | 0.27722 | 1191000000 | 1191 | -9.4401 | 0.25992
1192000000 | 1192 | -9.5894 | 0.24545 | 1192000000 | 1192 | -9.4716 | 0.23949 | 1192000000 | 1192 | -9.7071 | 0.29183 | 1192000000 | 1192 | -9.71 | 0.27722 | 1192000000 | 1192 | -9.4404 | 0.25963
1193000000 | 1193 | -9.5904 | 0.24441 | 1193000000 | 1193 | -9.4722 | 0.23893 | 1193000000 | 1193 | -9.707 | 0.29183 | 1193000000 | 1193 | -9.7097 | 0.27722 | 1193000000 | 1193 | -9.4406 | 0.25934
1194000000 | 1194 | -9.5915 | 0.24339 | 1194000000 | 1194 | -9.4727 | 0.23838 | 1194000000 | 1194 | -9.707 | 0.29183 | 1194000000 | 1194 | -9.7095 | 0.27722 | 1194000000 | 1194 | -9.441 | 0.25904
1195000000 | 1195 | -9.5926 | 0.24223 | 1195000000 | 1195 | -9.4734 | 0.23768 | 1195000000 | 1195 | -9.7071 | 0.29172 | 1195000000 | 1195 | -9.7094 | 0.27722 | 1195000000 | 1195 | -9.4414 | 0.2586
1196000000 | 1196 | -9.5936 | 0.24124 | 1196000000 | 1196 | -9.474 | 0.2371 | 1196000000 | 1196 | -9.7072 | 0.29169 | 1196000000 | 1196 | -9.7092 | 0.27722 | 1196000000 | 1196 | -9.4416 | 0.25834
1197000000 | 1197 | -9.5947 | 0.24017 | 1197000000 | 1197 | -9.4747 | 0.23642 | 1197000000 | 1197 | -9.7074 | 0.2914 | 1197000000 | 1197 | -9.7091 | 0.27722 | 1197000000 | 1197 | -9.442 | 0.25796
1198000000 | 1198 | -9.5959 | 0.23897 | 1198000000 | 1198 | -9.4754 | 0.23565 | 1198000000 | 1198 | -9.7077 | 0.2911 | 1198000000 | 1198 | -9.7091 | 0.27722 | 1198000000 | 1198 | -9.4424 | 0.25755
1199000000 | 1199 | -9.5971 | 0.23773 | 1199000000 | 1199 | -9.476 | 0.23506 | 1199000000 | 1199 | -9.7081 | 0.29079 | 1199000000 | 1199 | -9.7092 | 0.2771 | 1199000000 | 1199 | -9.4427 | 0.25726
1200000000 | 1200 | -9.5984 | 0.23647 | 1200000000 | 1200 | -9.4767 | 0.23441 | 1200000000 | 1200 | -9.7085 | 0.29036 | 1200000000 | 1200 | -9.7094 | 0.2769 | 1200000000 | 1200 | -9.4432 | 0.25681
1201000000 | 1201 | -9.5996 | 0.23522 | 1201000000 | 1201 | -9.4773 | 0.23376 | 1201000000 | 1201 | -9.709 | 0.2898 | 1201000000 | 1201 | -9.7096 | 0.27672 | 1201000000 | 1201 | -9.4436 | 0.25641
1202000000 | 1202 | -9.601 | 0.23385 | 1202000000 | 1202 | -9.4782 | 0.23289 | 1202000000 | 1202 | -9.7096 | 0.28921 | 1202000000 | 1202 | -9.71 | 0.2763 | 1202000000 | 1202 | -9.444 | 0.25599
1203000000 | 1203 | -9.6024 | 0.23245 | 1203000000 | 1203 | -9.479 | 0.23212 | 1203000000 | 1203 | -9.7104 | 0.28849 | 1203000000 | 1203 | -9.7104 | 0.2759 | 1203000000 | 1203 | -9.4446 | 0.25541
1204000000 | 1204 | -9.6039 | 0.23094 | 1204000000 | 1204 | -9.4799 | 0.23119 | 1204000000 | 1204 | -9.7112 | 0.2876 | 1204000000 | 1204 | -9.711 | 0.27526 | 1204000000 | 1204 | -9.4453 | 0.25471
1205000000 | 1205 | -9.6056 | 0.22928 | 1205000000 | 1205 | -9.4809 | 0.23021 | 1205000000 | 1205 | -9.7123 | 0.28659 | 1205000000 | 1205 | -9.7117 | 0.27461 | 1205000000 | 1205 | -9.446 | 0.25398
1206000000 | 1206 | -9.6071 | 0.22772 | 1206000000 | 1206 | -9.4819 | 0.22916 | 1206000000 | 1206 | -9.7134 | 0.28546 | 1206000000 | 1206 | -9.7124 | 0.27394 | 1206000000 | 1206 | -9.4468 | 0.2532
1207000000 | 1207 | -9.6088 | 0.22606 | 1207000000 | 1207 | -9.483 | 0.22806 | 1207000000 | 1207 | -9.7146 | 0.2842 | 1207000000 | 1207 | -9.7133 | 0.27302 | 1207000000 | 1207 | -9.4477 | 0.25232
1208000000 | 1208 | -9.6105 | 0.22437 | 1208000000 | 1208 | -9.4842 | 0.22695 | 1208000000 | 1208 | -9.716 | 0.28286 | 1208000000 | 1208 | -9.7142 | 0.27207 | 1208000000 | 1208 | -9.4486 | 0.25144
1209000000 | 1209 | -9.6123 | 0.22251 | 1209000000 | 1209 | -9.4854 | 0.22569 | 1209000000 | 1209 | -9.7175 | 0.28139 | 1209000000 | 1209 | -9.7154 | 0.27088 | 1209000000 | 1209 | -9.4495 | 0.2505
1210000000 | 1210 | -9.6143 | 0.22056 | 1210000000 | 1210 | -9.4867 | 0.22437 | 1210000000 | 1210 | -9.719 | 0.27987 | 1210000000 | 1210 | -9.7167 | 0.26965 | 1210000000 | 1210 | -9.4507 | 0.24932
1211000000 | 1211 | -9.6163 | 0.2186 | 1211000000 | 1211 | -9.4881 | 0.22298 | 1211000000 | 1211 | -9.7207 | 0.27817 | 1211000000 | 1211 | -9.7181 | 0.26824 | 1211000000 | 1211 | -9.4519 | 0.24806
1212000000 | 1212 | -9.6182 | 0.21662 | 1212000000 | 1212 | -9.4897 | 0.22142 | 1212000000 | 1212 | -9.7225 | 0.27636 | 1212000000 | 1212 | -9.7196 | 0.26671 | 1212000000 | 1212 | -9.4533 | 0.24668
1213000000 | 1213 | -9.6203 | 0.21457 | 1213000000 | 1213 | -9.4912 | 0.21988 | 1213000000 | 1213 | -9.7244 | 0.2744 | 1213000000 | 1213 | -9.7212 | 0.2651 | 1213000000 | 1213 | -9.4547 | 0.24531
1214000000 | 1214 | -9.6224 | 0.21244 | 1214000000 | 1214 | -9.4929 | 0.21816 | 1214000000 | 1214 | -9.7265 | 0.27235 | 1214000000 | 1214 | -9.723 | 0.26333 | 1214000000 | 1214 | -9.4562 | 0.24378
1215000000 | 1215 | -9.6246 | 0.2103 | 1215000000 | 1215 | -9.4946 | 0.21646 | 1215000000 | 1215 | -9.7287 | 0.27014 | 1215000000 | 1215 | -9.7248 | 0.26152 | 1215000000 | 1215 | -9.4578 | 0.24215
1216000000 | 1216 | -9.6268 | 0.20808 | 1216000000 | 1216 | -9.4965 | 0.21465 | 1216000000 | 1216 | -9.731 | 0.2678 | 1216000000 | 1216 | -9.7268 | 0.25949 | 1216000000 | 1216 | -9.4595 | 0.24045
1217000000 | 1217 | -9.629 | 0.20586 | 1217000000 | 1217 | -9.4983 | 0.21277 | 1217000000 | 1217 | -9.7334 | 0.26542 | 1217000000 | 1217 | -9.7289 | 0.25741 | 1217000000 | 1217 | -9.4613 | 0.23871
1218000000 | 1218 | -9.6312 | 0.20364 | 1218000000 | 1218 | -9.5003 | 0.21084 | 1218000000 | 1218 | -9.736 | 0.26288 | 1218000000 | 1218 | -9.7311 | 0.25518 | 1218000000 | 1218 | -9.4632 | 0.23679
1219000000 | 1219 | -9.6337 | 0.20116 | 1219000000 | 1219 | -9.5023 | 0.20879 | 1219000000 | 1219 | -9.7387 | 0.26017 | 1219000000 | 1219 | -9.7336 | 0.2527 | 1219000000 | 1219 | -9.4653 | 0.23471
1220000000 | 1220 | -9.6361 | 0.19871 | 1220000000 | 1220 | -9.5045 | 0.20664 | 1220000000 | 1220 | -9.7414 | 0.2574 | 1220000000 | 1220 | -9.7361 | 0.25016 | 1220000000 | 1220 | -9.4674 | 0.23262
1221000000 | 1221 | -9.6387 | 0.19616 | 1221000000 | 1221 | -9.5068 | 0.2043 | 1221000000 | 1221 | -9.7444 | 0.25441 | 1221000000 | 1221 | -9.7389 | 0.24744 | 1221000000 | 1221 | -9.4697 | 0.23029
1222000000 | 1222 | -9.6414 | 0.19349 | 1222000000 | 1222 | -9.5091 | 0.20197 | 1222000000 | 1222 | -9.7476 | 0.25126 | 1222000000 | 1222 | -9.7415 | 0.24476 | 1222000000 | 1222 | -9.4723 | 0.2277
1223000000 | 1223 | -9.644 | 0.19085 | 1223000000 | 1223 | -9.5116 | 0.19952 | 1223000000 | 1223 | -9.7507 | 0.24811 | 1223000000 | 1223 | -9.7445 | 0.24181 | 1223000000 | 1223 | -9.4748 | 0.22524
1224000000 | 1224 | -9.6467 | 0.18813 | 1224000000 | 1224 | -9.5141 | 0.19702 | 1224000000 | 1224 | -9.754 | 0.24483 | 1224000000 | 1224 | -9.7475 | 0.2388 | 1224000000 | 1224 | -9.4774 | 0.2226
1225000000 | 1225 | -9.6496 | 0.18522 | 1225000000 | 1225 | -9.5167 | 0.19439 | 1225000000 | 1225 | -9.7574 | 0.24148 | 1225000000 | 1225 | -9.7506 | 0.23568 | 1225000000 | 1225 | -9.4801 | 0.21991
1226000000 | 1226 | -9.6525 | 0.18235 | 1226000000 | 1226 | -9.5195 | 0.19163 | 1226000000 | 1226 | -9.7609 | 0.23798 | 1226000000 | 1226 | -9.7539 | 0.23242 | 1226000000 | 1226 | -9.4829 | 0.21707
1227000000 | 1227 | -9.6555 | 0.17934 | 1227000000 | 1227 | -9.5222 | 0.18886 | 1227000000 | 1227 | -9.7644 | 0.23441 | 1227000000 | 1227 | -9.7572 | 0.22907 | 1227000000 | 1227 | -9.4859 | 0.21412
1228000000 | 1228 | -9.6586 | 0.17627 | 1228000000 | 1228 | -9.5251 | 0.18599 | 1228000000 | 1228 | -9.768 | 0.23082 | 1228000000 | 1228 | -9.7606 | 0.22565 | 1228000000 | 1228 | -9.4889 | 0.21105
1229000000 | 1229 | -9.6617 | 0.17315 | 1229000000 | 1229 | -9.5281 | 0.183 | 1229000000 | 1229 | -9.7718 | 0.22704 | 1229000000 | 1229 | -9.7643 | 0.22204 | 1229000000 | 1229 | -9.4921 | 0.20784
1230000000 | 1230 | -9.6649 | 0.16998 | 1230000000 | 1230 | -9.5312 | 0.17989 | 1230000000 | 1230 | -9.7757 | 0.22318 | 1230000000 | 1230 | -9.7678 | 0.21847 | 1230000000 | 1230 | -9.4955 | 0.2045
1231000000 | 1231 | -9.6681 | 0.16675 | 1231000000 | 1231 | -9.5343 | 0.17676 | 1231000000 | 1231 | -9.7795 | 0.21936 | 1231000000 | 1231 | -9.7715 | 0.21481 | 1231000000 | 1231 | -9.4988 | 0.20115
1232000000 | 1232 | -9.6714 | 0.16347 | 1232000000 | 1232 | -9.5377 | 0.17344 | 1232000000 | 1232 | -9.7835 | 0.21534 | 1232000000 | 1232 | -9.7753 | 0.21096 | 1232000000 | 1232 | -9.5024 | 0.1976
1233000000 | 1233 | -9.6748 | 0.16007 | 1233000000 | 1233 | -9.541 | 0.17007 | 1233000000 | 1233 | -9.7874 | 0.21141 | 1233000000 | 1233 | -9.7791 | 0.20718 | 1233000000 | 1233 | -9.506 | 0.19395
1234000000 | 1234 | -9.6783 | 0.15656 | 1234000000 | 1234 | -9.5445 | 0.16662 | 1234000000 | 1234 | -9.7916 | 0.20728 | 1234000000 | 1234 | -9.7831 | 0.20322 | 1234000000 | 1234 | -9.5097 | 0.19026
1235000000 | 1235 | -9.6818 | 0.15308 | 1235000000 | 1235 | -9.548 | 0.16308 | 1235000000 | 1235 | -9.7957 | 0.2031 | 1235000000 | 1235 | -9.7871 | 0.19918 | 1235000000 | 1235 | -9.5134 | 0.18662
1236000000 | 1236 | -9.6853 | 0.14952 | 1236000000 | 1236 | -9.5516 | 0.15954 | 1236000000 | 1236 | -9.8 | 0.1988 | 1236000000 | 1236 | -9.7912 | 0.19507 | 1236000000 | 1236 | -9.5172 | 0.18282
1237000000 | 1237 | -9.6889 | 0.14598 | 1237000000 | 1237 | -9.5551 | 0.15598 | 1237000000 | 1237 | -9.8044 | 0.19448 | 1237000000 | 1237 | -9.7954 | 0.19088 | 1237000000 | 1237 | -9.5211 | 0.1789
1238000000 | 1238 | -9.6925 | 0.14239 | 1238000000 | 1238 | -9.5587 | 0.15237 | 1238000000 | 1238 | -9.8087 | 0.19018 | 1238000000 | 1238 | -9.7996 | 0.18674 | 1238000000 | 1238 | -9.5251 | 0.17485
1239000000 | 1239 | -9.6962 | 0.13864 | 1239000000 | 1239 | -9.5625 | 0.14859 | 1239000000 | 1239 | -9.8131 | 0.18578 | 1239000000 | 1239 | -9.8038 | 0.18247 | 1239000000 | 1239 | -9.5293 | 0.1707
1240000000 | 1240 | -9.6999 | 0.13491 | 1240000000 | 1240 | -9.5664 | 0.14475 | 1240000000 | 1240 | -9.8176 | 0.18129 | 1240000000 | 1240 | -9.8082 | 0.17811 | 1240000000 | 1240 | -9.5335 | 0.16646
1241000000 | 1241 | -9.7038 | 0.13106 | 1241000000 | 1241 | -9.5703 | 0.14079 | 1241000000 | 1241 | -9.8222 | 0.17669 | 1241000000 | 1241 | -9.8126 | 0.17371 | 1241000000 | 1241 | -9.5377 | 0.16224
1242000000 | 1242 | -9.7077 | 0.12719 | 1242000000 | 1242 | -9.5741 | 0.13697 | 1242000000 | 1242 | -9.8267 | 0.17211 | 1242000000 | 1242 | -9.8169 | 0.16939 | 1242000000 | 1242 | -9.5421 | 0.15791
1243000000 | 1243 | -9.7116 | 0.12331 | 1243000000 | 1243 | -9.578 | 0.13309 | 1243000000 | 1243 | -9.8312 | 0.16761 | 1243000000 | 1243 | -9.8214 | 0.16495 | 1243000000 | 1243 | -9.5464 | 0.15355
1244000000 | 1244 | -9.7155 | 0.11936 | 1244000000 | 1244 | -9.582 | 0.12914 | 1244000000 | 1244 | -9.8359 | 0.1629 | 1244000000 | 1244 | -9.8259 | 0.16036 | 1244000000 | 1244 | -9.5509 | 0.14912
1245000000 | 1245 | -9.7193 | 0.11554 | 1245000000 | 1245 | -9.5859 | 0.12524 | 1245000000 | 1245 | -9.8405 | 0.15832 | 1245000000 | 1245 | -9.8304 | 0.15588 | 1245000000 | 1245 | -9.5552 | 0.14489
1246000000 | 1246 | -9.7232 | 0.11164 | 1246000000 | 1246 | -9.5898 | 0.12157 | 1246000000 | 1246 | -9.8454 | 0.15348 | 1246000000 | 1246 | -9.835 | 0.15128 | 1246000000 | 1246 | -9.5597 | 0.14489
1247000000 | 1247 | -9.7271 | 0.10776 | 1247000000 | 1247 | -9.5938 | 0.12157 | 1247000000 | 1247 | -9.8501 | 0.14878 | 1247000000 | 1247 | -9.8395 | 0.14946 | 1247000000 | 1247 | -9.5642 | 0.14489
1248000000 | 1248 | -9.731 | 0.10384 | 1248000000 | 1248 | -9.5977 | 0.12157 | 1248000000 | 1248 | -9.8547 | 0.14877 | 1248000000 | 1248 | -9.844 | 0.14946 | 1248000000 | 1248 | -9.5688 | 0.14489
1249000000 | 1249 | -9.735 | 0.10148 | 1249000000 | 1249 | -9.6017 | 0.12157 | 1249000000 | 1249 | -9.8593 | 0.14877 | 1249000000 | 1249 | -9.8485 | 0.14946 | 1249000000 | 1249 | -9.5733 | 0.14489
1250000000 | 1250 | -9.7389 | 0.10148 | 1250000000 | 1250 | -9.6057 | 0.12157 | 1250000000 | 1250 | -9.864 | 0.14877 | 1250000000 | 1250 | -9.853 | 0.14946 | 1250000000 | 1250 | -9.5779 | 0.14489
1251000000 | 1251 | -9.7428 | 0.10148 | 1251000000 | 1251 | -9.6097 | 0.12157 | 1251000000 | 1251 | -9.8687 | 0.14877 | 1251000000 | 1251 | -9.8575 | 0.14946 | 1251000000 | 1251 | -9.5823 | 0.14489
1252000000 | 1252 | -9.7466 | 0.10148 | 1252000000 | 1252 | -9.6135 | 0.12157 | 1252000000 | 1252 | -9.8733 | 0.14877 | 1252000000 | 1252 | -9.862 | 0.14946 | 1252000000 | 1252 | -9.5867 | 0.14489
1253000000 | 1253 | -9.7505 | 0.10148 | 1253000000 | 1253 | -9.6174 | 0.12157 | 1253000000 | 1253 | -9.8779 | 0.14877 | 1253000000 | 1253 | -9.8665 | 0.14946 | 1253000000 | 1253 | -9.5911 | 0.14489
1254000000 | 1254 | -9.7543 | 0.10148 | 1254000000 | 1254 | -9.6212 | 0.12157 | 1254000000 | 1254 | -9.8825 | 0.14877 | 1254000000 | 1254 | -9.8711 | 0.14946 | 1254000000 | 1254 | -9.5957 | 0.14489
1255000000 | 1255 | -9.7581 | 0.10148 | 1255000000 | 1255 | -9.625 | 0.12157 | 1255000000 | 1255 | -9.887 | 0.14877 | 1255000000 | 1255 | -9.8756 | 0.14946 | 1255000000 | 1255 | -9.6 | 0.14489
1256000000 | 1256 | -9.7619 | 0.10148 | 1256000000 | 1256 | -9.6289 | 0.12157 | 1256000000 | 1256 | -9.8916 | 0.14877 | 1256000000 | 1256 | -9.8802 | 0.14946 | 1256000000 | 1256 | -9.6044 | 0.14489
1257000000 | 1257 | -9.7655 | 0.10148 | 1257000000 | 1257 | -9.6326 | 0.12157 | 1257000000 | 1257 | -9.8961 | 0.14877 | 1257000000 | 1257 | -9.8846 | 0.14946 | 1257000000 | 1257 | -9.6087 | 0.14489
1258000000 | 1258 | -9.7693 | 0.10148 | 1258000000 | 1258 | -9.6364 | 0.12157 | 1258000000 | 1258 | -9.9006 | 0.14877 | 1258000000 | 1258 | -9.8891 | 0.14946 | 1258000000 | 1258 | -9.613 | 0.14489
1259000000 | 1259 | -9.7729 | 0.10148 | 1259000000 | 1259 | -9.6401 | 0.12157 | 1259000000 | 1259 | -9.905 | 0.14877 | 1259000000 | 1259 | -9.8935 | 0.14946 | 1259000000 | 1259 | -9.6173 | 0.14489
1260000000 | 1260 | -9.7765 | 0.10148 | 1260000000 | 1260 | -9.6437 | 0.12157 | 1260000000 | 1260 | -9.9094 | 0.14877 | 1260000000 | 1260 | -9.8979 | 0.14946 | 1260000000 | 1260 | -9.6215 | 0.14489
1261000000 | 1261 | -9.7799 | 0.10148 | 1261000000 | 1261 | -9.6472 | 0.12157 | 1261000000 | 1261 | -9.9138 | 0.14877 | 1261000000 | 1261 | -9.9022 | 0.14946 | 1261000000 | 1261 | -9.6256 | 0.14489
1262000000 | 1262 | -9.7832 | 0.10148 | 1262000000 | 1262 | -9.6506 | 0.12157 | 1262000000 | 1262 | -9.9181 | 0.14877 | 1262000000 | 1262 | -9.9065 | 0.14946 | 1262000000 | 1262 | -9.6297 | 0.14489
1263000000 | 1263 | -9.7867 | 0.10148 | 1263000000 | 1263 | -9.6541 | 0.12157 | 1263000000 | 1263 | -9.9224 | 0.14877 | 1263000000 | 1263 | -9.9108 | 0.14946 | 1263000000 | 1263 | -9.6337 | 0.14489
1264000000 | 1264 | -9.79 | 0.10148 | 1264000000 | 1264 | -9.6575 | 0.12157 | 1264000000 | 1264 | -9.9267 | 0.14877 | 1264000000 | 1264 | -9.9151 | 0.14946 | 1264000000 | 1264 | -9.6377 | 0.14489
1265000000 | 1265 | -9.7933 | 0.10148 | 1265000000 | 1265 | -9.6609 | 0.12157 | 1265000000 | 1265 | -9.9309 | 0.14877 | 1265000000 | 1265 | -9.9192 | 0.14946 | 1265000000 | 1265 | -9.6416 | 0.14489
1266000000 | 1266 | -9.7964 | 0.10391 | 1266000000 | 1266 | -9.6641 | 0.12157 | 1266000000 | 1266 | -9.9351 | 0.14877 | 1266000000 | 1266 | -9.9233 | 0.14946 | 1266000000 | 1266 | -9.6454 | 0.14489
1267000000 | 1267 | -9.7994 | 0.10754 | 1267000000 | 1267 | -9.6673 | 0.12157 | 1267000000 | 1267 | -9.9391 | 0.14877 | 1267000000 | 1267 | -9.9272 | 0.14946 | 1267000000 | 1267 | -9.6492 | 0.14489
1268000000 | 1268 | -9.8023 | 0.11106 | 1268000000 | 1268 | -9.6703 | 0.12157 | 1268000000 | 1268 | -9.9431 | 0.14877 | 1268000000 | 1268 | -9.931 | 0.14946 | 1268000000 | 1268 | -9.6528 | 0.14489
1269000000 | 1269 | -9.8051 | 0.11463 | 1269000000 | 1269 | -9.6733 | 0.12157 | 1269000000 | 1269 | -9.947 | 0.14877 | 1269000000 | 1269 | -9.9347 | 0.14946 | 1269000000 | 1269 | -9.6563 | 0.14489
1270000000 | 1270 | -9.8079 | 0.1183 | 1270000000 | 1270 | -9.6762 | 0.12157 | 1270000000 | 1270 | -9.9508 | 0.14877 | 1270000000 | 1270 | -9.9385 | 0.14946 | 1270000000 | 1270 | -9.6597 | 0.14489
1271000000 | 1271 | -9.8105 | 0.12197 | 1271000000 | 1271 | -9.679 | 0.12157 | 1271000000 | 1271 | -9.9545 | 0.14877 | 1271000000 | 1271 | -9.9422 | 0.14946 | 1271000000 | 1271 | -9.6631 | 0.14489
1272000000 | 1272 | -9.813 | 0.12557 | 1272000000 | 1272 | -9.6817 | 0.12157 | 1272000000 | 1272 | -9.9581 | 0.14877 | 1272000000 | 1272 | -9.9457 | 0.14946 | 1272000000 | 1272 | -9.6663 | 0.14489
1273000000 | 1273 | -9.8153 | 0.12912 | 1273000000 | 1273 | -9.6843 | 0.12157 | 1273000000 | 1273 | -9.9615 | 0.14877 | 1273000000 | 1273 | -9.9491 | 0.14946 | 1273000000 | 1273 | -9.6693 | 0.14489
1274000000 | 1274 | -9.8176 | 0.13265 | 1274000000 | 1274 | -9.6869 | 0.12157 | 1274000000 | 1274 | -9.9649 | 0.14877 | 1274000000 | 1274 | -9.9524 | 0.14946 | 1274000000 | 1274 | -9.6721 | 0.14489
1275000000 | 1275 | -9.8197 | 0.13607 | 1275000000 | 1275 | -9.6894 | 0.12157 | 1275000000 | 1275 | -9.9682 | 0.14877 | 1275000000 | 1275 | -9.9556 | 0.14946 | 1275000000 | 1275 | -9.675 | 0.14489
1276000000 | 1276 | -9.8217 | 0.13937 | 1276000000 | 1276 | -9.6916 | 0.12157 | 1276000000 | 1276 | -9.9712 | 0.14877 | 1276000000 | 1276 | -9.9585 | 0.14946 | 1276000000 | 1276 | -9.6776 | 0.14489
1277000000 | 1277 | -9.8235 | 0.14265 | 1277000000 | 1277 | -9.6938 | 0.12157 | 1277000000 | 1277 | -9.9742 | 0.14877 | 1277000000 | 1277 | -9.9614 | 0.14946 | 1277000000 | 1277 | -9.6801 | 0.14489
1278000000 | 1278 | -9.8252 | 0.14577 | 1278000000 | 1278 | -9.6958 | 0.12157 | 1278000000 | 1278 | -9.9769 | 0.14877 | 1278000000 | 1278 | -9.9642 | 0.14946 | 1278000000 | 1278 | -9.6825 | 0.14489
1279000000 | 1279 | -9.8268 | 0.14894 | 1279000000 | 1279 | -9.6978 | 0.12157 | 1279000000 | 1279 | -9.9795 | 0.14877 | 1279000000 | 1279 | -9.9669 | 0.14946 | 1279000000 | 1279 | -9.6848 | 0.14489
1280000000 | 1280 | -9.8282 | 0.15194 | 1280000000 | 1280 | -9.6995 | 0.12157 | 1280000000 | 1280 | -9.9819 | 0.14877 | 1280000000 | 1280 | -9.9694 | 0.14946 | 1280000000 | 1280 | -9.6868 | 0.14489
1281000000 | 1281 | -9.8296 | 0.15495 | 1281000000 | 1281 | -9.7013 | 0.12157 | 1281000000 | 1281 | -9.9844 | 0.14877 | 1281000000 | 1281 | -9.9718 | 0.14946 | 1281000000 | 1281 | -9.6888 | 0.14489
1282000000 | 1282 | -9.8308 | 0.15775 | 1282000000 | 1282 | -9.7029 | 0.12157 | 1282000000 | 1282 | -9.9867 | 0.14877 | 1282000000 | 1282 | -9.974 | 0.14946 | 1282000000 | 1282 | -9.6906 | 0.14489
1283000000 | 1283 | -9.8317 | 0.1604 | 1283000000 | 1283 | -9.7043 | 0.12157 | 1283000000 | 1283 | -9.9887 | 0.14877 | 1283000000 | 1283 | -9.976 | 0.14946 | 1283000000 | 1283 | -9.6922 | 0.14489
1284000000 | 1284 | -9.8326 | 0.16295 | 1284000000 | 1284 | -9.7056 | 0.12157 | 1284000000 | 1284 | -9.9905 | 0.14877 | 1284000000 | 1284 | -9.9778 | 0.14946 | 1284000000 | 1284 | -9.6937 | 0.14489
1285000000 | 1285 | -9.8333 | 0.16533 | 1285000000 | 1285 | -9.7067 | 0.12157 | 1285000000 | 1285 | -9.9921 | 0.14877 | 1285000000 | 1285 | -9.9795 | 0.14946 | 1285000000 | 1285 | -9.695 | 0.14489
1286000000 | 1286 | -9.834 | 0.16762 | 1286000000 | 1286 | -9.7077 | 0.12157 | 1286000000 | 1286 | -9.9936 | 0.14877 | 1286000000 | 1286 | -9.981 | 0.14946 | 1286000000 | 1286 | -9.6962 | 0.14489
1287000000 | 1287 | -9.8344 | 0.16976 | 1287000000 | 1287 | -9.7087 | 0.12157 | 1287000000 | 1287 | -9.9949 | 0.14877 | 1287000000 | 1287 | -9.9822 | 0.14946 | 1287000000 | 1287 | -9.6972 | 0.14489
1288000000 | 1288 | -9.8347 | 0.17177 | 1288000000 | 1288 | -9.7094 | 0.12157 | 1288000000 | 1288 | -9.9961 | 0.14877 | 1288000000 | 1288 | -9.9835 | 0.14946 | 1288000000 | 1288 | -9.6981 | 0.14489
1289000000 | 1289 | -9.8349 | 0.17367 | 1289000000 | 1289 | -9.71 | 0.12157 | 1289000000 | 1289 | -9.9969 | 0.14877 | 1289000000 | 1289 | -9.9845 | 0.14946 | 1289000000 | 1289 | -9.6988 | 0.14489
1290000000 | 1290 | -9.8348 | 0.17546 | 1290000000 | 1290 | -9.7104 | 0.12157 | 1290000000 | 1290 | -9.9977 | 0.14898 | 1290000000 | 1290 | -9.9852 | 0.14946 | 1290000000 | 1290 | -9.6993 | 0.14489
1291000000 | 1291 | -9.8347 | 0.17716 | 1291000000 | 1291 | -9.7108 | 0.12157 | 1291000000 | 1291 | -9.9983 | 0.15379 | 1291000000 | 1291 | -9.9858 | 0.15326 | 1291000000 | 1291 | -9.6998 | 0.14489
1292000000 | 1292 | -9.8345 | 0.1786 | 1292000000 | 1292 | -9.711 | 0.12157 | 1292000000 | 1292 | -9.9986 | 0.15851 | 1292000000 | 1292 | -9.986 | 0.15786 | 1292000000 | 1292 | -9.7 | 0.14489
1293000000 | 1293 | -9.8342 | 0.17994 | 1293000000 | 1293 | -9.7111 | 0.12157 | 1293000000 | 1293 | -9.9988 | 0.16337 | 1293000000 | 1293 | -9.9862 | 0.16252 | 1293000000 | 1293 | -9.7 | 0.14489
1294000000 | 1294 | -9.8337 | 0.18117 | 1294000000 | 1294 | -9.7111 | 0.12385 | 1294000000 | 1294 | -9.9988 | 0.16813 | 1294000000 | 1294 | -9.9863 | 0.16722 | 1294000000 | 1294 | -9.6999 | 0.14479
1295000000 | 1295 | -9.833 | 0.18226 | 1295000000 | 1295 | -9.7108 | 0.12616 | 1295000000 | 1295 | -9.9985 | 0.17286 | 1295000000 | 1295 | -9.9861 | 0.17177 | 1295000000 | 1295 | -9.6995 | 0.14442
1296000000 | 1296 | -9.8323 | 0.1832 | 1296000000 | 1296 | -9.7106 | 0.12845 | 1296000000 | 1296 | -9.9982 | 0.17754 | 1296000000 | 1296 | -9.9858 | 0.17638 | 1296000000 | 1296 | -9.6992 | 0.14409
1297000000 | 1297 | -9.8313 | 0.18399 | 1297000000 | 1297 | -9.7101 | 0.13073 | 1297000000 | 1297 | -9.9976 | 0.18219 | 1297000000 | 1297 | -9.9851 | 0.1808 | 1297000000 | 1297 | -9.6985 | 0.14343
1298000000 | 1298 | -9.8303 | 0.18463 | 1298000000 | 1298 | -9.7094 | 0.133 | 1298000000 | 1298 | -9.9969 | 0.18667 | 1298000000 | 1298 | -9.9843 | 0.1852 | 1298000000 | 1298 | -9.6977 | 0.14261
1299000000 | 1299 | -9.8291 | 0.18511 | 1299000000 | 1299 | -9.7087 | 0.13527 | 1299000000 | 1299 | -9.9959 | 0.19127 | 1299000000 | 1299 | -9.9833 | 0.18959 | 1299000000 | 1299 | -9.6967 | 0.1416
1300000000 | 1300 | -9.8277 | 0.18554 | 1300000000 | 1300 | -9.7077 | 0.13757 | 1300000000 | 1300 | -9.9948 | 0.19579 | 1300000000 | 1300 | -9.9821 | 0.19378 | 1300000000 | 1300 | -9.6956 | 0.14048
1301000000 | 1301 | -9.8262 | 0.18586 | 1301000000 | 1301 | -9.7065 | 0.13983 | 1301000000 | 1301 | -9.9934 | 0.20028 | 1301000000 | 1301 | -9.9806 | 0.19802 | 1301000000 | 1301 | -9.6942 | 0.13912
1302000000 | 1302 | -9.8247 | 0.18603 | 1302000000 | 1302 | -9.7053 | 0.14217 | 1302000000 | 1302 | -9.9919 | 0.20471 | 1302000000 | 1302 | -9.9791 | 0.20218 | 1302000000 | 1302 | -9.6928 | 0.13772
1303000000 | 1303 | -9.8232 | 0.18603 | 1303000000 | 1303 | -9.704 | 0.14446 | 1303000000 | 1303 | -9.9903 | 0.209 | 1303000000 | 1303 | -9.9775 | 0.20627 | 1303000000 | 1303 | -9.6912 | 0.13608
1304000000 | 1304 | -9.8214 | 0.18603 | 1304000000 | 1304 | -9.7025 | 0.14672 | 1304000000 | 1304 | -9.9883 | 0.21309 | 1304000000 | 1304 | -9.9755 | 0.2102 | 1304000000 | 1304 | -9.6893 | 0.13421
1305000000 | 1305 | -9.8196 | 0.18603 | 1305000000 | 1305 | -9.7009 | 0.14898 | 1305000000 | 1305 | -9.9863 | 0.21709 | 1305000000 | 1305 | -9.9736 | 0.21386 | 1305000000 | 1305 | -9.6874 | 0.13235
1306000000 | 1306 | -9.8176 | 0.18603 | 1306000000 | 1306 | -9.699 | 0.15101 | 1306000000 | 1306 | -9.984 | 0.22077 | 1306000000 | 1306 | -9.9713 | 0.21738 | 1306000000 | 1306 | -9.6853 | 0.13139
1307000000 | 1307 | -9.8155 | 0.18603 | 1307000000 | 1307 | -9.697 | 0.15286 | 1307000000 | 1307 | -9.9816 | 0.22437 | 1307000000 | 1307 | -9.9688 | 0.22071 | 1307000000 | 1307 | -9.6831 | 0.13348
1308000000 | 1308 | -9.8134 | 0.18603 | 1308000000 | 1308 | -9.695 | 0.15481 | 1308000000 | 1308 | -9.9792 | 0.22792 | 1308000000 | 1308 | -9.9663 | 0.22394 | 1308000000 | 1308 | -9.6808 | 0.13577
1309000000 | 1309 | -9.8113 | 0.18603 | 1309000000 | 1309 | -9.6928 | 0.15674 | 1309000000 | 1309 | -9.9765 | 0.23128 | 1309000000 | 1309 | -9.9635 | 0.22706 | 1309000000 | 1309 | -9.6782 | 0.1381
1310000000 | 1310 | -9.8092 | 0.18603 | 1310000000 | 1310 | -9.6906 | 0.15865 | 1310000000 | 1310 | -9.9737 | 0.23443 | 1310000000 | 1310 | -9.9609 | 0.23001 | 1310000000 | 1310 | -9.6757 | 0.14028
1311000000 | 1311 | -9.8069 | 0.18603 | 1311000000 | 1311 | -9.6884 | 0.16052 | 1311000000 | 1311 | -9.9708 | 0.23759 | 1311000000 | 1311 | -9.958 | 0.23289 | 1311000000 | 1311 | -9.6731 | 0.14257
1312000000 | 1312 | -9.8045 | 0.18603 | 1312000000 | 1312 | -9.6859 | 0.16226 | 1312000000 | 1312 | -9.9678 | 0.24034 | 1312000000 | 1312 | -9.955 | 0.23539 | 1312000000 | 1312 | -9.6703 | 0.14467
1313000000 | 1313 | -9.8022 | 0.18603 | 1313000000 | 1313 | -9.6834 | 0.16394 | 1313000000 | 1313 | -9.9647 | 0.24313 | 1313000000 | 1313 | -9.9519 | 0.23787 | 1313000000 | 1313 | -9.6674 | 0.14663
1314000000 | 1314 | -9.7998 | 0.18603 | 1314000000 | 1314 | -9.6809 | 0.16544 | 1314000000 | 1314 | -9.9615 | 0.24543 | 1314000000 | 1314 | -9.9487 | 0.24002 | 1314000000 | 1314 | -9.6645 | 0.14852
1315000000 | 1315 | -9.7974 | 0.18603 | 1315000000 | 1315 | -9.6784 | 0.16695 | 1315000000 | 1315 | -9.9582 | 0.24749 | 1315000000 | 1315 | -9.9454 | 0.24198 | 1315000000 | 1315 | -9.6615 | 0.15046
1316000000 | 1316 | -9.7949 | 0.18603 | 1316000000 | 1316 | -9.6757 | 0.16833 | 1316000000 | 1316 | -9.9548 | 0.24948 | 1316000000 | 1316 | -9.942 | 0.24368 | 1316000000 | 1316 | -9.6584 | 0.15231
1317000000 | 1317 | -9.7924 | 0.18603 | 1317000000 | 1317 | -9.673 | 0.16965 | 1317000000 | 1317 | -9.9515 | 0.25133 | 1317000000 | 1317 | -9.9387 | 0.24522 | 1317000000 | 1317 | -9.6552 | 0.15394
1318000000 | 1318 | -9.7898 | 0.18603 | 1318000000 | 1318 | -9.6702 | 0.17082 | 1318000000 | 1318 | -9.9479 | 0.2529 | 1318000000 | 1318 | -9.9351 | 0.24659 | 1318000000 | 1318 | -9.6519 | 0.15556
1319000000 | 1319 | -9.7872 | 0.18603 | 1319000000 | 1319 | -9.6673 | 0.17184 | 1319000000 | 1319 | -9.9444 | 0.25443 | 1319000000 | 1319 | -9.9316 | 0.24768 | 1319000000 | 1319 | -9.6487 | 0.15703
1320000000 | 1320 | -9.7846 | 0.18603 | 1320000000 | 1320 | -9.6645 | 0.17283 | 1320000000 | 1320 | -9.9409 | 0.25557 | 1320000000 | 1320 | -9.928 | 0.24844 | 1320000000 | 1320 | -9.6453 | 0.15846
1321000000 | 1321 | -9.7819 | 0.18603 | 1321000000 | 1321 | -9.6616 | 0.17376 | 1321000000 | 1321 | -9.9372 | 0.2565 | 1321000000 | 1321 | -9.9244 | 0.24916 | 1321000000 | 1321 | -9.6419 | 0.15985
1322000000 | 1322 | -9.7793 | 0.18603 | 1322000000 | 1322 | -9.6586 | 0.1746 | 1322000000 | 1322 | -9.9335 | 0.25726 | 1322000000 | 1322 | -9.9208 | 0.24959 | 1322000000 | 1322 | -9.6386 | 0.16104
1323000000 | 1323 | -9.7766 | 0.18603 | 1323000000 | 1323 | -9.6555 | 0.17528 | 1323000000 | 1323 | -9.9298 | 0.25782 | 1323000000 | 1323 | -9.9169 | 0.24979 | 1323000000 | 1323 | -9.6351 | 0.16223
1324000000 | 1324 | -9.7741 | 0.18603 | 1324000000 | 1324 | -9.6524 | 0.17582 | 1324000000 | 1324 | -9.9261 | 0.25807 | 1324000000 | 1324 | -9.9133 | 0.24979 | 1324000000 | 1324 | -9.6317 | 0.16315
1325000000 | 1325 | -9.7715 | 0.18603 | 1325000000 | 1325 | -9.6494 | 0.17622 | 1325000000 | 1325 | -9.9224 | 0.25818 | 1325000000 | 1325 | -9.9097 | 0.24979 | 1325000000 | 1325 | -9.6282 | 0.16389
1326000000 | 1326 | -9.769 | 0.18603 | 1326000000 | 1326 | -9.6464 | 0.17641 | 1326000000 | 1326 | -9.9187 | 0.25818 | 1326000000 | 1326 | -9.9059 | 0.24979 | 1326000000 | 1326 | -9.6248 | 0.16453
1327000000 | 1327 | -9.7666 | 0.18603 | 1327000000 | 1327 | -9.6434 | 0.17666 | 1327000000 | 1327 | -9.9152 | 0.25818 | 1327000000 | 1327 | -9.9024 | 0.24979 | 1327000000 | 1327 | -9.6214 | 0.16512
1328000000 | 1328 | -9.7642 | 0.18603 | 1328000000 | 1328 | -9.6404 | 0.17676 | 1328000000 | 1328 | -9.9116 | 0.25818 | 1328000000 | 1328 | -9.8987 | 0.24979 | 1328000000 | 1328 | -9.618 | 0.16564
1329000000 | 1329 | -9.7618 | 0.18603 | 1329000000 | 1329 | -9.6373 | 0.17676 | 1329000000 | 1329 | -9.9082 | 0.25818 | 1329000000 | 1329 | -9.8952 | 0.24979 | 1329000000 | 1329 | -9.6146 | 0.16578
1330000000 | 1330 | -9.7595 | 0.18603 | 1330000000 | 1330 | -9.6343 | 0.17676 | 1330000000 | 1330 | -9.9047 | 0.25818 | 1330000000 | 1330 | -9.8916 | 0.24979 | 1330000000 | 1330 | -9.6113 | 0.16596
1331000000 | 1331 | -9.7572 | 0.18603 | 1331000000 | 1331 | -9.6314 | 0.17676 | 1331000000 | 1331 | -9.9013 | 0.25818 | 1331000000 | 1331 | -9.8881 | 0.24979 | 1331000000 | 1331 | -9.6079 | 0.16604
1332000000 | 1332 | -9.7551 | 0.18603 | 1332000000 | 1332 | -9.6285 | 0.17676 | 1332000000 | 1332 | -9.898 | 0.25818 | 1332000000 | 1332 | -9.8847 | 0.24979 | 1332000000 | 1332 | -9.6048 | 0.16604
1333000000 | 1333 | -9.7531 | 0.18603 | 1333000000 | 1333 | -9.6258 | 0.17676 | 1333000000 | 1333 | -9.8946 | 0.25818 | 1333000000 | 1333 | -9.8814 | 0.24979 | 1333000000 | 1333 | -9.6015 | 0.16604
1334000000 | 1334 | -9.751 | 0.18603 | 1334000000 | 1334 | -9.623 | 0.17676 | 1334000000 | 1334 | -9.8915 | 0.25818 | 1334000000 | 1334 | -9.8781 | 0.24979 | 1334000000 | 1334 | -9.5984 | 0.16604
1335000000 | 1335 | -9.7491 | 0.18603 | 1335000000 | 1335 | -9.6203 | 0.17676 | 1335000000 | 1335 | -9.8884 | 0.25818 | 1335000000 | 1335 | -9.8749 | 0.24979 | 1335000000 | 1335 | -9.5954 | 0.16604
1336000000 | 1336 | -9.7474 | 0.18603 | 1336000000 | 1336 | -9.6178 | 0.17676 | 1336000000 | 1336 | -9.8856 | 0.25818 | 1336000000 | 1336 | -9.8721 | 0.24979 | 1336000000 | 1336 | -9.5925 | 0.16604
1337000000 | 1337 | -9.7457 | 0.18603 | 1337000000 | 1337 | -9.6152 | 0.17676 | 1337000000 | 1337 | -9.8826 | 0.25818 | 1337000000 | 1337 | -9.8691 | 0.24979 | 1337000000 | 1337 | -9.5896 | 0.16604
1338000000 | 1338 | -9.7441 | 0.18603 | 1338000000 | 1338 | -9.6128 | 0.17676 | 1338000000 | 1338 | -9.8798 | 0.25818 | 1338000000 | 1338 | -9.8662 | 0.24979 | 1338000000 | 1338 | -9.5867 | 0.16604
1339000000 | 1339 | -9.7426 | 0.18603 | 1339000000 | 1339 | -9.6106 | 0.17676 | 1339000000 | 1339 | -9.8772 | 0.25818 | 1339000000 | 1339 | -9.8637 | 0.24979 | 1339000000 | 1339 | -9.5841 | 0.16604
1340000000 | 1340 | -9.7411 | 0.18603 | 1340000000 | 1340 | -9.6085 | 0.17676 | 1340000000 | 1340 | -9.8745 | 0.25818 | 1340000000 | 1340 | -9.8611 | 0.24979 | 1340000000 | 1340 | -9.5815 | 0.16604
1341000000 | 1341 | -9.7398 | 0.18603 | 1341000000 | 1341 | -9.6063 | 0.17676 | 1341000000 | 1341 | -9.8721 | 0.25818 | 1341000000 | 1341 | -9.8586 | 0.24979 | 1341000000 | 1341 | -9.579 | 0.16604
1342000000 | 1342 | -9.7386 | 0.18603 | 1342000000 | 1342 | -9.6042 | 0.17676 | 1342000000 | 1342 | -9.8697 | 0.25818 | 1342000000 | 1342 | -9.8562 | 0.24979 | 1342000000 | 1342 | -9.5765 | 0.16604
1343000000 | 1343 | -9.7374 | 0.18603 | 1343000000 | 1343 | -9.6024 | 0.17676 | 1343000000 | 1343 | -9.8675 | 0.25818 | 1343000000 | 1343 | -9.854 | 0.24979 | 1343000000 | 1343 | -9.5743 | 0.16604
1344000000 | 1344 | -9.7364 | 0.18603 | 1344000000 | 1344 | -9.6006 | 0.17676 | 1344000000 | 1344 | -9.8653 | 0.25818 | 1344000000 | 1344 | -9.8519 | 0.24979 | 1344000000 | 1344 | -9.5721 | 0.16604
1345000000 | 1345 | -9.7355 | 0.18603 | 1345000000 | 1345 | -9.5989 | 0.17676 | 1345000000 | 1345 | -9.8633 | 0.25818 | 1345000000 | 1345 | -9.8499 | 0.24979 | 1345000000 | 1345 | -9.57 | 0.16604
1346000000 | 1346 | -9.7348 | 0.18603 | 1346000000 | 1346 | -9.5973 | 0.17676 | 1346000000 | 1346 | -9.8614 | 0.25818 | 1346000000 | 1346 | -9.8481 | 0.24979 | 1346000000 | 1346 | -9.5683 | 0.16604
1347000000 | 1347 | -9.7343 | 0.18603 | 1347000000 | 1347 | -9.5959 | 0.17676 | 1347000000 | 1347 | -9.8596 | 0.25818 | 1347000000 | 1347 | -9.8464 | 0.24979 | 1347000000 | 1347 | -9.5664 | 0.16604
1348000000 | 1348 | -9.7339 | 0.18603 | 1348000000 | 1348 | -9.5946 | 0.17676 | 1348000000 | 1348 | -9.8581 | 0.25818 | 1348000000 | 1348 | -9.8448 | 0.24979 | 1348000000 | 1348 | -9.5647 | 0.16604
1349000000 | 1349 | -9.7335 | 0.18603 | 1349000000 | 1349 | -9.5934 | 0.17676 | 1349000000 | 1349 | -9.8566 | 0.25818 | 1349000000 | 1349 | -9.8433 | 0.24979 | 1349000000 | 1349 | -9.5631 | 0.16604
1350000000 | 1350 | -9.7334 | 0.18603 | 1350000000 | 1350 | -9.5925 | 0.17676 | 1350000000 | 1350 | -9.8553 | 0.25818 | 1350000000 | 1350 | -9.842 | 0.24979 | 1350000000 | 1350 | -9.5617 | 0.16604
1351000000 | 1351 | -9.7334 | 0.18598 | 1351000000 | 1351 | -9.5916 | 0.17676 | 1351000000 | 1351 | -9.8541 | 0.25818 | 1351000000 | 1351 | -9.8409 | 0.24979 | 1351000000 | 1351 | -9.5604 | 0.16604
1352000000 | 1352 | -9.7336 | 0.18581 | 1352000000 | 1352 | -9.5909 | 0.17676 | 1352000000 | 1352 | -9.8531 | 0.25818 | 1352000000 | 1352 | -9.8399 | 0.24979 | 1352000000 | 1352 | -9.5592 | 0.16604
1353000000 | 1353 | -9.734 | 0.18538 | 1353000000 | 1353 | -9.5903 | 0.17676 | 1353000000 | 1353 | -9.8522 | 0.25818 | 1353000000 | 1353 | -9.8389 | 0.24979 | 1353000000 | 1353 | -9.5582 | 0.16604
1354000000 | 1354 | -9.7346 | 0.18485 | 1354000000 | 1354 | -9.5899 | 0.17676 | 1354000000 | 1354 | -9.8514 | 0.25818 | 1354000000 | 1354 | -9.8381 | 0.24979 | 1354000000 | 1354 | -9.5573 | 0.16604
1355000000 | 1355 | -9.7352 | 0.18416 | 1355000000 | 1355 | -9.5896 | 0.17676 | 1355000000 | 1355 | -9.8509 | 0.25818 | 1355000000 | 1355 | -9.8376 | 0.24979 | 1355000000 | 1355 | -9.5566 | 0.16604
1356000000 | 1356 | -9.7361 | 0.18326 | 1356000000 | 1356 | -9.5895 | 0.17676 | 1356000000 | 1356 | -9.8504 | 0.25818 | 1356000000 | 1356 | -9.8372 | 0.24979 | 1356000000 | 1356 | -9.556 | 0.16604
1357000000 | 1357 | -9.7371 | 0.18231 | 1357000000 | 1357 | -9.5895 | 0.17673 | 1357000000 | 1357 | -9.8502 | 0.25818 | 1357000000 | 1357 | -9.8369 | 0.24979 | 1357000000 | 1357 | -9.5556 | 0.16604
1358000000 | 1358 | -9.7383 | 0.18108 | 1358000000 | 1358 | -9.5897 | 0.17658 | 1358000000 | 1358 | -9.8501 | 0.25818 | 1358000000 | 1358 | -9.8368 | 0.24979 | 1358000000 | 1358 | -9.5553 | 0.16604
1359000000 | 1359 | -9.7396 | 0.17976 | 1359000000 | 1359 | -9.59 | 0.17629 | 1359000000 | 1359 | -9.8501 | 0.25818 | 1359000000 | 1359 | -9.8369 | 0.24973 | 1359000000 | 1359 | -9.5551 | 0.16604
1360000000 | 1360 | -9.7412 | 0.17821 | 1360000000 | 1360 | -9.5906 | 0.17573 | 1360000000 | 1360 | -9.8503 | 0.25794 | 1360000000 | 1360 | -9.8371 | 0.24953 | 1360000000 | 1360 | -9.5551 | 0.16599
1361000000 | 1361 | -9.7429 | 0.17652 | 1361000000 | 1361 | -9.5912 | 0.17508 | 1361000000 | 1361 | -9.8506 | 0.25762 | 1361000000 | 1361 | -9.8374 | 0.24925 | 1361000000 | 1361 | -9.5553 | 0.16582
1362000000 | 1362 | -9.7448 | 0.17461 | 1362000000 | 1362 | -9.592 | 0.17428 | 1362000000 | 1362 | -9.8511 | 0.2572 | 1362000000 | 1362 | -9.8378 | 0.24879 | 1362000000 | 1362 | -9.5556 | 0.16554
1363000000 | 1363 | -9.7469 | 0.17252 | 1363000000 | 1363 | -9.593 | 0.17327 | 1363000000 | 1363 | -9.8518 | 0.25647 | 1363000000 | 1363 | -9.8386 | 0.24805 | 1363000000 | 1363 | -9.5562 | 0.16498
1364000000 | 1364 | -9.7493 | 0.17015 | 1364000000 | 1364 | -9.5943 | 0.172 | 1364000000 | 1364 | -9.8527 | 0.25558 | 1364000000 | 1364 | -9.8395 | 0.24711 | 1364000000 | 1364 | -9.557 | 0.16418
1365000000 | 1365 | -9.7519 | 0.16754 | 1365000000 | 1365 | -9.5957 | 0.17059 | 1365000000 | 1365 | -9.8538 | 0.25449 | 1365000000 | 1365 | -9.8407 | 0.24598 | 1365000000 | 1365 | -9.558 | 0.16318
1366000000 | 1366 | -9.7546 | 0.16478 | 1366000000 | 1366 | -9.5973 | 0.169 | 1366000000 | 1366 | -9.855 | 0.25322 | 1366000000 | 1366 | -9.842 | 0.24468 | 1366000000 | 1366 | -9.5591 | 0.16199
1367000000 | 1367 | -9.7576 | 0.1618 | 1367000000 | 1367 | -9.5991 | 0.16718 | 1367000000 | 1367 | -9.8565 | 0.2517 | 1367000000 | 1367 | -9.8435 | 0.2431 | 1367000000 | 1367 | -9.5605 | 0.16068
1368000000 | 1368 | -9.7609 | 0.15854 | 1368000000 | 1368 | -9.6011 | 0.16514 | 1368000000 | 1368 | -9.8583 | 0.24998 | 1368000000 | 1368 | -9.8453 | 0.24136 | 1368000000 | 1368 | -9.562 | 0.15909
1369000000 | 1369 | -9.7643 | 0.15514 | 1369000000 | 1369 | -9.6033 | 0.16299 | 1369000000 | 1369 | -9.8601 | 0.24813 | 1369000000 | 1369 | -9.8471 | 0.2395 | 1369000000 | 1369 | -9.5638 | 0.15737
1370000000 | 1370 | -9.7679 | 0.15151 | 1370000000 | 1370 | -9.6056 | 0.16069 | 1370000000 | 1370 | -9.8621 | 0.24619 | 1370000000 | 1370 | -9.8491 | 0.23752 | 1370000000 | 1370 | -9.5656 | 0.15549
1371000000 | 1371 | -9.7714 | 0.14804 | 1371000000 | 1371 | -9.6078 | 0.15849 | 1371000000 | 1371 | -9.8639 | 0.24432 | 1371000000 | 1371 | -9.851 | 0.23563 | 1371000000 | 1371 | -9.5673 | 0.15381
1372000000 | 1372 | -9.7748 | 0.14459 | 1372000000 | 1372 | -9.61 | 0.15625 | 1372000000 | 1372 | -9.8658 | 0.24247 | 1372000000 | 1372 | -9.8528 | 0.23381 | 1372000000 | 1372 | -9.5689 | 0.15221
1373000000 | 1373 | -9.7783 | 0.14112 | 1373000000 | 1373 | -9.6122 | 0.15408 | 1373000000 | 1373 | -9.8676 | 0.24064 | 1373000000 | 1373 | -9.8549 | 0.23174 | 1373000000 | 1373 | -9.5706 | 0.15054
1374000000 | 1374 | -9.7818 | 0.13762 | 1374000000 | 1374 | -9.6144 | 0.15193 | 1374000000 | 1374 | -9.8694 | 0.23884 | 1374000000 | 1374 | -9.8567 | 0.22993 | 1374000000 | 1374 | -9.5722 | 0.14894
1375000000 | 1375 | -9.7852 | 0.13416 | 1375000000 | 1375 | -9.6165 | 0.14981 | 1375000000 | 1375 | -9.8713 | 0.23697 | 1375000000 | 1375 | -9.8586 | 0.22802 | 1375000000 | 1375 | -9.5738 | 0.1473
1376000000 | 1376 | -9.7886 |  | 1376000000 | 1376 | -9.6185 |  | 1376000000 | 1376 | -9.8729 |  | 1376000000 | 1376 | -9.8603 |  | 1376000000 | 1376 | -9.5752
1377000000 | 1377 | -9.7918 |  | 1377000000 | 1377 | -9.6204 |  | 1377000000 | 1377 | -9.8745 |  | 1377000000 | 1377 | -9.8619 |  | 1377000000 | 1377 | -9.5765
1378000000 | 1378 | -9.795 |  | 1378000000 | 1378 | -9.6222 |  | 1378000000 | 1378 | -9.8761 |  | 1378000000 | 1378 | -9.8635 |  | 1378000000 | 1378 | -9.5777
1379000000 | 1379 | -9.7981 |  | 1379000000 | 1379 | -9.6238 |  | 1379000000 | 1379 | -9.8777 |  | 1379000000 | 1379 | -9.865 |  | 1379000000 | 1379 | -9.5788
1380000000 | 1380 | -9.8012 |  | 1380000000 | 1380 | -9.6254 |  | 1380000000 | 1380 | -9.8792 |  | 1380000000 | 1380 | -9.8666 |  | 1380000000 | 1380 | -9.58
1381000000 | 1381 | -9.8042 |  | 1381000000 | 1381 | -9.627 |  | 1381000000 | 1381 | -9.8806 |  | 1381000000 | 1381 | -9.8681 |  | 1381000000 | 1381 | -9.5809
1382000000 | 1382 | -9.8072 |  | 1382000000 | 1382 | -9.6284 |  | 1382000000 | 1382 | -9.8821 |  | 1382000000 | 1382 | -9.8695 |  | 1382000000 | 1382 | -9.5819
1383000000 | 1383 | -9.8101 |  | 1383000000 | 1383 | -9.63 |  | 1383000000 | 1383 | -9.8835 |  | 1383000000 | 1383 | -9.8709 |  | 1383000000 | 1383 | -9.5828
1384000000 | 1384 | -9.8131 |  | 1384000000 | 1384 | -9.6316 |  | 1384000000 | 1384 | -9.8851 |  | 1384000000 | 1384 | -9.8726 |  | 1384000000 | 1384 | -9.5839
1385000000 | 1385 | -9.8165 |  | 1385000000 | 1385 | -9.6334 |  | 1385000000 | 1385 | -9.887 |  | 1385000000 | 1385 | -9.8744 |  | 1385000000 | 1385 | -9.5852
1386000000 | 1386 | -9.8197 |  | 1386000000 | 1386 | -9.6352 |  | 1386000000 | 1386 | -9.889 |  | 1386000000 | 1386 | -9.8764 |  | 1386000000 | 1386 | -9.5865
1387000000 | 1387 | -9.823 |  | 1387000000 | 1387 | -9.6371 |  | 1387000000 | 1387 | -9.8911 |  | 1387000000 | 1387 | -9.8786 |  | 1387000000 | 1387 | -9.5879
1388000000 | 1388 | -9.8265 |  | 1388000000 | 1388 | -9.6391 |  | 1388000000 | 1388 | -9.8934 |  | 1388000000 | 1388 | -9.8809 |  | 1388000000 | 1388 | -9.5894
1389000000 | 1389 | -9.8301 |  | 1389000000 | 1389 | -9.6412 |  | 1389000000 | 1389 | -9.8959 |  | 1389000000 | 1389 | -9.8834 |  | 1389000000 | 1389 | -9.591
1390000000 | 1390 | -9.8337 |  | 1390000000 | 1390 | -9.6433 |  | 1390000000 | 1390 | -9.8986 |  | 1390000000 | 1390 | -9.8861 |  | 1390000000 | 1390 | -9.5928
1391000000 | 1391 | -9.8373 |  | 1391000000 | 1391 | -9.6457 |  | 1391000000 | 1391 | -9.9015 |  | 1391000000 | 1391 | -9.8889 |  | 1391000000 | 1391 | -9.5947
1392000000 | 1392 | -9.8409 |  | 1392000000 | 1392 | -9.648 |  | 1392000000 | 1392 | -9.9044 |  | 1392000000 | 1392 | -9.8919 |  | 1392000000 | 1392 | -9.5965
1393000000 | 1393 | -9.8444 |  | 1393000000 | 1393 | -9.6502 |  | 1393000000 | 1393 | -9.9074 |  | 1393000000 | 1393 | -9.8948 |  | 1393000000 | 1393 | -9.5985
1394000000 | 1394 | -9.848 |  | 1394000000 | 1394 | -9.6525 |  | 1394000000 | 1394 | -9.9106 |  | 1394000000 | 1394 | -9.8979 |  | 1394000000 | 1394 | -9.6004
1395000000 | 1395 | -9.8517 |  | 1395000000 | 1395 | -9.655 |  | 1395000000 | 1395 | -9.9139 |  | 1395000000 | 1395 | -9.9014 |  | 1395000000 | 1395 | -9.6024
1396000000 | 1396 | -9.8553 |  | 1396000000 | 1396 | -9.6573 |  | 1396000000 | 1396 | -9.9173 |  | 1396000000 | 1396 | -9.9049 |  | 1396000000 | 1396 | -9.6044
1397000000 | 1397 | -9.8589 |  | 1397000000 | 1397 | -9.6598 |  | 1397000000 | 1397 | -9.921 |  | 1397000000 | 1397 | -9.9085 |  | 1397000000 | 1397 | -9.6066
1398000000 | 1398 | -9.8625 |  | 1398000000 | 1398 | -9.6623 |  | 1398000000 | 1398 | -9.9246 |  | 1398000000 | 1398 | -9.9121 |  | 1398000000 | 1398 | -9.6087
1399000000 | 1399 | -9.866 |  | 1399000000 | 1399 | -9.6647 |  | 1399000000 | 1399 | -9.9284 |  | 1399000000 | 1399 | -9.9158 |  | 1399000000 | 1399 | -9.6108
1400000000 | 1400 | -9.8694 |  | 1400000000 | 1400 | -9.6672 |  | 1400000000 | 1400 | -9.9323 |  | 1400000000 | 1400 | -9.9196 |  | 1400000000 | 1400 | -9.613
1401000000 | 1401 | -9.8728 |  | 1401000000 | 1401 | -9.6696 |  | 1401000000 | 1401 | -9.9362 |  | 1401000000 | 1401 | -9.9235 |  | 1401000000 | 1401 | -9.6151
1402000000 | 1402 | -9.876 |  | 1402000000 | 1402 | -9.6721 |  | 1402000000 | 1402 | -9.9403 |  | 1402000000 | 1402 | -9.9275 |  | 1402000000 | 1402 | -9.6175
1403000000 | 1403 | -9.8791 |  | 1403000000 | 1403 | -9.6745 |  | 1403000000 | 1403 | -9.9444 |  | 1403000000 | 1403 | -9.9316 |  | 1403000000 | 1403 | -9.6197
1404000000 | 1404 | -9.8823 |  | 1404000000 | 1404 | -9.6769 |  | 1404000000 | 1404 | -9.9487 |  | 1404000000 | 1404 | -9.9358 |  | 1404000000 | 1404 | -9.622
1405000000 | 1405 | -9.8853 |  | 1405000000 | 1405 | -9.6794 |  | 1405000000 | 1405 | -9.953 |  | 1405000000 | 1405 | -9.9401 |  | 1405000000 | 1405 | -9.6243
1406000000 | 1406 | -9.8883 |  | 1406000000 | 1406 | -9.682 |  | 1406000000 | 1406 | -9.9575 |  | 1406000000 | 1406 | -9.9445 |  | 1406000000 | 1406 | -9.6266
1407000000 | 1407 | -9.8911 |  | 1407000000 | 1407 | -9.6845 |  | 1407000000 | 1407 | -9.9619 |  | 1407000000 | 1407 | -9.9489 |  | 1407000000 | 1407 | -9.629
1408000000 | 1408 | -9.8938 |  | 1408000000 | 1408 | -9.687 |  | 1408000000 | 1408 | -9.9664 |  | 1408000000 | 1408 | -9.9532 |  | 1408000000 | 1408 | -9.6313
1409000000 | 1409 | -9.8963 |  | 1409000000 | 1409 | -9.6895 |  | 1409000000 | 1409 | -9.971 |  | 1409000000 | 1409 | -9.9578 |  | 1409000000 | 1409 | -9.6336
1410000000 | 1410 | -9.8987 |  | 1410000000 | 1410 | -9.6919 |  | 1410000000 | 1410 | -9.9757 |  | 1410000000 | 1410 | -9.9623 |  | 1410000000 | 1410 | -9.6359
1411000000 | 1411 | -9.901 |  | 1411000000 | 1411 | -9.6943 |  | 1411000000 | 1411 | -9.9803 |  | 1411000000 | 1411 | -9.9669 |  | 1411000000 | 1411 | -9.6383
1412000000 | 1412 | -9.9031 |  | 1412000000 | 1412 | -9.6967 |  | 1412000000 | 1412 | -9.9849 |  | 1412000000 | 1412 | -9.9716 |  | 1412000000 | 1412 | -9.6406
1413000000 | 1413 | -9.9051 |  | 1413000000 | 1413 | -9.6991 |  | 1413000000 | 1413 | -9.9896 |  | 1413000000 | 1413 | -9.9762 |  | 1413000000 | 1413 | -9.643
1414000000 | 1414 | -9.907 |  | 1414000000 | 1414 | -9.7016 |  | 1414000000 | 1414 | -9.9944 |  | 1414000000 | 1414 | -9.9809 |  | 1414000000 | 1414 | -9.6454
1415000000 | 1415 | -9.9088 |  | 1415000000 | 1415 | -9.7039 |  | 1415000000 | 1415 | -9.9991 |  | 1415000000 | 1415 | -9.9854 |  | 1415000000 | 1415 | -9.6478
1416000000 | 1416 | -9.9105 |  | 1416000000 | 1416 | -9.7063 |  | 1416000000 | 1416 | -10.0039 |  | 1416000000 | 1416 | -9.9901 |  | 1416000000 | 1416 | -9.6502
1417000000 | 1417 | -9.912 |  | 1417000000 | 1417 | -9.7085 |  | 1417000000 | 1417 | -10.0086 |  | 1417000000 | 1417 | -9.9947 |  | 1417000000 | 1417 | -9.6526
1418000000 | 1418 | -9.9133 |  | 1418000000 | 1418 | -9.7109 |  | 1418000000 | 1418 | -10.0134 |  | 1418000000 | 1418 | -9.9994 |  | 1418000000 | 1418 | -9.655
1419000000 | 1419 | -9.9146 |  | 1419000000 | 1419 | -9.7134 |  | 1419000000 | 1419 | -10.0182 |  | 1419000000 | 1419 | -10.0041 |  | 1419000000 | 1419 | -9.6575
1420000000 | 1420 | -9.9156 |  | 1420000000 | 1420 | -9.7157 |  | 1420000000 | 1420 | -10.0229 |  | 1420000000 | 1420 | -10.0086 |  | 1420000000 | 1420 | -9.6599
1421000000 | 1421 | -9.9166 |  | 1421000000 | 1421 | -9.718 |  | 1421000000 | 1421 | -10.0276 |  | 1421000000 | 1421 | -10.0132 |  | 1421000000 | 1421 | -9.6622
1422000000 | 1422 | -9.9174 |  | 1422000000 | 1422 | -9.7203 |  | 1422000000 | 1422 | -10.0323 |  | 1422000000 | 1422 | -10.0176 |  | 1422000000 | 1422 | -9.6647
1423000000 | 1423 | -9.918 |  | 1423000000 | 1423 | -9.7225 |  | 1423000000 | 1423 | -10.0367 |  | 1423000000 | 1423 | -10.022 |  | 1423000000 | 1423 | -9.6671
1424000000 | 1424 | -9.9185 |  | 1424000000 | 1424 | -9.7248 |  | 1424000000 | 1424 | -10.0413 |  | 1424000000 | 1424 | -10.0264 |  | 1424000000 | 1424 | -9.6696
1425000000 | 1425 | -9.9189 |  | 1425000000 | 1425 | -9.7271 |  | 1425000000 | 1425 | -10.0459 |  | 1425000000 | 1425 | -10.0306 |  | 1425000000 | 1425 | -9.6722
1426000000 | 1426 | -9.9192 |  | 1426000000 | 1426 | -9.7294 |  | 1426000000 | 1426 | -10.0504 |  | 1426000000 | 1426 | -10.0349 |  | 1426000000 | 1426 | -9.6746
1427000000 | 1427 | -9.9194 |  | 1427000000 | 1427 | -9.7317 |  | 1427000000 | 1427 | -10.0548 |  | 1427000000 | 1427 | -10.039 |  | 1427000000 | 1427 | -9.677
1428000000 | 1428 | -9.9194 |  | 1428000000 | 1428 | -9.734 |  | 1428000000 | 1428 | -10.0591 |  | 1428000000 | 1428 | -10.0431 |  | 1428000000 | 1428 | -9.6794
1429000000 | 1429 | -9.9193 |  | 1429000000 | 1429 | -9.7362 |  | 1429000000 | 1429 | -10.0632 |  | 1429000000 | 1429 | -10.047 |  | 1429000000 | 1429 | -9.6818
1430000000 | 1430 | -9.919 |  | 1430000000 | 1430 | -9.7385 |  | 1430000000 | 1430 | -10.0672 |  | 1430000000 | 1430 | -10.0507 |  | 1430000000 | 1430 | -9.6841
1431000000 | 1431 | -9.9186 |  | 1431000000 | 1431 | -9.7405 |  | 1431000000 | 1431 | -10.0708 |  | 1431000000 | 1431 | -10.0542 |  | 1431000000 | 1431 | -9.6865
1432000000 | 1432 | -9.918 |  | 1432000000 | 1432 | -9.7424 |  | 1432000000 | 1432 | -10.0744 |  | 1432000000 | 1432 | -10.0576 |  | 1432000000 | 1432 | -9.6886
1433000000 | 1433 | -9.9175 |  | 1433000000 | 1433 | -9.7443 |  | 1433000000 | 1433 | -10.078 |  | 1433000000 | 1433 | -10.0608 |  | 1433000000 | 1433 | -9.6909
1434000000 | 1434 | -9.9169 |  | 1434000000 | 1434 | -9.7463 |  | 1434000000 | 1434 | -10.0813 |  | 1434000000 | 1434 | -10.0639 |  | 1434000000 | 1434 | -9.6932
1435000000 | 1435 | -9.9161 |  | 1435000000 | 1435 | -9.7482 |  | 1435000000 | 1435 | -10.0845 |  | 1435000000 | 1435 | -10.0669 |  | 1435000000 | 1435 | -9.6954
1436000000 | 1436 | -9.9153 |  | 1436000000 | 1436 | -9.75 |  | 1436000000 | 1436 | -10.0877 |  | 1436000000 | 1436 | -10.0697 |  | 1436000000 | 1436 | -9.6977
1437000000 | 1437 | -9.9144 |  | 1437000000 | 1437 | -9.7518 |  | 1437000000 | 1437 | -10.0904 |  | 1437000000 | 1437 | -10.0722 |  | 1437000000 | 1437 | -9.6998
1438000000 | 1438 | -9.9132 |  | 1438000000 | 1438 | -9.7535 |  | 1438000000 | 1438 | -10.0932 |  | 1438000000 | 1438 | -10.0747 |  | 1438000000 | 1438 | -9.7017
1439000000 | 1439 | -9.912 |  | 1439000000 | 1439 | -9.755 |  | 1439000000 | 1439 | -10.0955 |  | 1439000000 | 1439 | -10.0769 |  | 1439000000 | 1439 | -9.7036
1440000000 | 1440 | -9.9107 |  | 1440000000 | 1440 | -9.7565 |  | 1440000000 | 1440 | -10.0976 |  | 1440000000 | 1440 | -10.0788 |  | 1440000000 | 1440 | -9.7056
1441000000 | 1441 | -9.9094 |  | 1441000000 | 1441 | -9.7579 |  | 1441000000 | 1441 | -10.0996 |  | 1441000000 | 1441 | -10.0805 |  | 1441000000 | 1441 | -9.7074
1442000000 | 1442 | -9.908 |  | 1442000000 | 1442 | -9.7592 |  | 1442000000 | 1442 | -10.1014 |  | 1442000000 | 1442 | -10.0821 |  | 1442000000 | 1442 | -9.709
1443000000 | 1443 | -9.9066 |  | 1443000000 | 1443 | -9.7603 |  | 1443000000 | 1443 | -10.103 |  | 1443000000 | 1443 | -10.0834 |  | 1443000000 | 1443 | -9.7107
1444000000 | 1444 | -9.9051 |  | 1444000000 | 1444 | -9.7614 |  | 1444000000 | 1444 | -10.1045 |  | 1444000000 | 1444 | -10.0845 |  | 1444000000 | 1444 | -9.7121
1445000000 | 1445 | -9.9035 |  | 1445000000 | 1445 | -9.7624 |  | 1445000000 | 1445 | -10.1056 |  | 1445000000 | 1445 | -10.0853 |  | 1445000000 | 1445 | -9.7136
1446000000 | 1446 | -9.9017 |  | 1446000000 | 1446 | -9.7633 |  | 1446000000 | 1446 | -10.1066 |  | 1446000000 | 1446 | -10.086 |  | 1446000000 | 1446 | -9.7149
1447000000 | 1447 | -9.9 |  | 1447000000 | 1447 | -9.7641 |  | 1447000000 | 1447 | -10.1073 |  | 1447000000 | 1447 | -10.0864 |  | 1447000000 | 1447 | -9.7161
1448000000 | 1448 | -9.8984 |  | 1448000000 | 1448 | -9.7648 |  | 1448000000 | 1448 | -10.1079 |  | 1448000000 | 1448 | -10.0866 |  | 1448000000 | 1448 | -9.7173
1449000000 | 1449 | -9.8965 |  | 1449000000 | 1449 | -9.7654 |  | 1449000000 | 1449 | -10.1081 |  | 1449000000 | 1449 | -10.0866 |  | 1449000000 | 1449 | -9.7182
1450000000 | 1450 | -9.8946 |  | 1450000000 | 1450 | -9.7657 |  | 1450000000 | 1450 | -10.1082 |  | 1450000000 | 1450 | -10.0863 |  | 1450000000 | 1450 | -9.719
1451000000 | 1451 | -9.8927 |  | 1451000000 | 1451 | -9.7659 |  | 1451000000 | 1451 | -10.108 |  | 1451000000 | 1451 | -10.0858 |  | 1451000000 | 1451 | -9.7196
1452000000 | 1452 | -9.8908 |  | 1452000000 | 1452 | -9.7662 |  | 1452000000 | 1452 | -10.1077 |  | 1452000000 | 1452 | -10.0852 |  | 1452000000 | 1452 | -9.7202
1453000000 | 1453 | -9.8889 |  | 1453000000 | 1453 | -9.7663 |  | 1453000000 | 1453 | -10.1073 |  | 1453000000 | 1453 | -10.0842 |  | 1453000000 | 1453 | -9.7207
1454000000 | 1454 | -9.8869 |  | 1454000000 | 1454 | -9.7662 |  | 1454000000 | 1454 | -10.1065 |  | 1454000000 | 1454 | -10.0831 |  | 1454000000 | 1454 | -9.7209
1455000000 | 1455 | -9.8849 |  | 1455000000 | 1455 | -9.766 |  | 1455000000 | 1455 | -10.1054 |  | 1455000000 | 1455 | -10.0818 |  | 1455000000 | 1455 | -9.7211
1456000000 | 1456 | -9.8828 |  | 1456000000 | 1456 | -9.7657 |  | 1456000000 | 1456 | -10.1041 |  | 1456000000 | 1456 | -10.0803 |  | 1456000000 | 1456 | -9.7211
1457000000 | 1457 | -9.8807 |  | 1457000000 | 1457 | -9.7654 |  | 1457000000 | 1457 | -10.1028 |  | 1457000000 | 1457 | -10.0787 |  | 1457000000 | 1457 | -9.7211
1458000000 | 1458 | -9.8786 |  | 1458000000 | 1458 | -9.765 |  | 1458000000 | 1458 | -10.1012 |  | 1458000000 | 1458 | -10.077 |  | 1458000000 | 1458 | -9.7209
1459000000 | 1459 | -9.8764 |  | 1459000000 | 1459 | -9.7644 |  | 1459000000 | 1459 | -10.0995 |  | 1459000000 | 1459 | -10.075 |  | 1459000000 | 1459 | -9.7206
1460000000 | 1460 | -9.8742 |  | 1460000000 | 1460 | -9.7636 |  | 1460000000 | 1460 | -10.0976 |  | 1460000000 | 1460 | -10.0728 |  | 1460000000 | 1460 | -9.7201
1461000000 | 1461 | -9.872 |  | 1461000000 | 1461 | -9.7627 |  | 1461000000 | 1461 | -10.0956 |  | 1461000000 | 1461 | -10.0706 |  | 1461000000 | 1461 | -9.7194
1462000000 | 1462 | -9.8698 |  | 1462000000 | 1462 | -9.7618 |  | 1462000000 | 1462 | -10.0934 |  | 1462000000 | 1462 | -10.0682 |  | 1462000000 | 1462 | -9.7187
1463000000 | 1463 | -9.8677 |  | 1463000000 | 1463 | -9.7607 |  | 1463000000 | 1463 | -10.0912 |  | 1463000000 | 1463 | -10.0658 |  | 1463000000 | 1463 | -9.7179
1464000000 | 1464 | -9.8655 |  | 1464000000 | 1464 | -9.7596 |  | 1464000000 | 1464 | -10.0889 |  | 1464000000 | 1464 | -10.0632 |  | 1464000000 | 1464 | -9.717
1465000000 | 1465 | -9.8634 |  | 1465000000 | 1465 | -9.7584 |  | 1465000000 | 1465 | -10.0866 |  | 1465000000 | 1465 | -10.0606 |  | 1465000000 | 1465 | -9.716
1466000000 | 1466 | -9.8611 |  | 1466000000 | 1466 | -9.7569 |  | 1466000000 | 1466 | -10.0839 |  | 1466000000 | 1466 | -10.0578 |  | 1466000000 | 1466 | -9.7147
1467000000 | 1467 | -9.8589 |  | 1467000000 | 1467 | -9.7554 |  | 1467000000 | 1467 | -10.0813 |  | 1467000000 | 1467 | -10.0549 |  | 1467000000 | 1467 | -9.7135
1468000000 | 1468 | -9.8567 |  | 1468000000 | 1468 | -9.7539 |  | 1468000000 | 1468 | -10.0787 |  | 1468000000 | 1468 | -10.052 |  | 1468000000 | 1468 | -9.7121
1469000000 | 1469 | -9.8546 |  | 1469000000 | 1469 | -9.7522 |  | 1469000000 | 1469 | -10.0761 |  | 1469000000 | 1469 | -10.049 |  | 1469000000 | 1469 | -9.7106
1470000000 | 1470 | -9.8525 |  | 1470000000 | 1470 | -9.7505 |  | 1470000000 | 1470 | -10.0733 |  | 1470000000 | 1470 | -10.0461 |  | 1470000000 | 1470 | -9.709
1471000000 | 1471 | -9.8503 |  | 1471000000 | 1471 | -9.7487 |  | 1471000000 | 1471 | -10.0705 |  | 1471000000 | 1471 | -10.043 |  | 1471000000 | 1471 | -9.7073
1472000000 | 1472 | -9.8483 |  | 1472000000 | 1472 | -9.7467 |  | 1472000000 | 1472 | -10.0677 |  | 1472000000 | 1472 | -10.0399 |  | 1472000000 | 1472 | -9.7056
1473000000 | 1473 | -9.846 |  | 1473000000 | 1473 | -9.7447 |  | 1473000000 | 1473 | -10.0647 |  | 1473000000 | 1473 | -10.0366 |  | 1473000000 | 1473 | -9.7037
1474000000 | 1474 | -9.8441 |  | 1474000000 | 1474 | -9.7428 |  | 1474000000 | 1474 | -10.0619 |  | 1474000000 | 1474 | -10.0336 |  | 1474000000 | 1474 | -9.7018
1475000000 | 1475 | -9.842 |  | 1475000000 | 1475 | -9.7408 |  | 1475000000 | 1475 | -10.059 |  | 1475000000 | 1475 | -10.0305 |  | 1475000000 | 1475 | -9.7
1476000000 | 1476 | -9.8399 |  | 1476000000 | 1476 | -9.7387 |  | 1476000000 | 1476 | -10.056 |  | 1476000000 | 1476 | -10.0274 |  | 1476000000 | 1476 | -9.698
1477000000 | 1477 | -9.8379 |  | 1477000000 | 1477 | -9.7367 |  | 1477000000 | 1477 | -10.0531 |  | 1477000000 | 1477 | -10.0243 |  | 1477000000 | 1477 | -9.6959
1478000000 | 1478 | -9.8359 |  | 1478000000 | 1478 | -9.7345 |  | 1478000000 | 1478 | -10.0501 |  | 1478000000 | 1478 | -10.0212 |  | 1478000000 | 1478 | -9.6938
1479000000 | 1479 | -9.8341 |  | 1479000000 | 1479 | -9.7325 |  | 1479000000 | 1479 | -10.0474 |  | 1479000000 | 1479 | -10.0183 |  | 1479000000 | 1479 | -9.6918
1480000000 | 1480 | -9.8323 |  | 1480000000 | 1480 | -9.7304 |  | 1480000000 | 1480 | -10.0447 |  | 1480000000 | 1480 | -10.0156 |  | 1480000000 | 1480 | -9.6898
1481000000 | 1481 | -9.8305 |  | 1481000000 | 1481 | -9.7284 |  | 1481000000 | 1481 | -10.042 |  | 1481000000 | 1481 | -10.0128 |  | 1481000000 | 1481 | -9.6879
1482000000 | 1482 | -9.8287 |  | 1482000000 | 1482 | -9.7263 |  | 1482000000 | 1482 | -10.0393 |  | 1482000000 | 1482 | -10.0102 |  | 1482000000 | 1482 | -9.686
1483000000 | 1483 | -9.827 |  | 1483000000 | 1483 | -9.7242 |  | 1483000000 | 1483 | -10.0368 |  | 1483000000 | 1483 | -10.0075 |  | 1483000000 | 1483 | -9.6839
1484000000 | 1484 | -9.8254 |  | 1484000000 | 1484 | -9.7224 |  | 1484000000 | 1484 | -10.0343 |  | 1484000000 | 1484 | -10.005 |  | 1484000000 | 1484 | -9.682
1485000000 | 1485 | -9.8238 |  | 1485000000 | 1485 | -9.7205 |  | 1485000000 | 1485 | -10.0319 |  | 1485000000 | 1485 | -10.0026 |  | 1485000000 | 1485 | -9.6801
1486000000 | 1486 | -9.8224 |  | 1486000000 | 1486 | -9.7187 |  | 1486000000 | 1486 | -10.0297 |  | 1486000000 | 1486 | -10.0004 |  | 1486000000 | 1486 | -9.6782
1487000000 | 1487 | -9.8208 |  | 1487000000 | 1487 | -9.7168 |  | 1487000000 | 1487 | -10.0274 |  | 1487000000 | 1487 | -9.9981 |  | 1487000000 | 1487 | -9.6763
1488000000 | 1488 | -9.8196 |  | 1488000000 | 1488 | -9.715 |  | 1488000000 | 1488 | -10.0253 |  | 1488000000 | 1488 | -9.996 |  | 1488000000 | 1488 | -9.6744
1489000000 | 1489 | -9.8184 |  | 1489000000 | 1489 | -9.7134 |  | 1489000000 | 1489 | -10.0234 |  | 1489000000 | 1489 | -9.9942 |  | 1489000000 | 1489 | -9.6728
1490000000 | 1490 | -9.8173 |  | 1490000000 | 1490 | -9.7118 |  | 1490000000 | 1490 | -10.0216 |  | 1490000000 | 1490 | -9.9924 |  | 1490000000 | 1490 | -9.6713
1491000000 | 1491 | -9.8163 |  | 1491000000 | 1491 | -9.7104 |  | 1491000000 | 1491 | -10.02 |  | 1491000000 | 1491 | -9.9908 |  | 1491000000 | 1491 | -9.6699
1492000000 | 1492 | -9.8154 |  | 1492000000 | 1492 | -9.7091 |  | 1492000000 | 1492 | -10.0184 |  | 1492000000 | 1492 | -9.9894 |  | 1492000000 | 1492 | -9.6686
1493000000 | 1493 | -9.8146 |  | 1493000000 | 1493 | -9.7078 |  | 1493000000 | 1493 | -10.017 |  | 1493000000 | 1493 | -9.988 |  | 1493000000 | 1493 | -9.6674
1494000000 | 1494 | -9.8138 |  | 1494000000 | 1494 | -9.7067 |  | 1494000000 | 1494 | -10.0157 |  | 1494000000 | 1494 | -9.9868 |  | 1494000000 | 1494 | -9.6662
1495000000 | 1495 | -9.813 |  | 1495000000 | 1495 | -9.7055 |  | 1495000000 | 1495 | -10.0143 |  | 1495000000 | 1495 | -9.9855 |  | 1495000000 | 1495 | -9.6649
1496000000 | 1496 | -9.8123 |  | 1496000000 | 1496 | -9.7043 |  | 1496000000 | 1496 | -10.0131 |  | 1496000000 | 1496 | -9.9844 |  | 1496000000 | 1496 | -9.6639
1497000000 | 1497 | -9.8122 |  | 1497000000 | 1497 | -9.7034 |  | 1497000000 | 1497 | -10.0122 |  | 1497000000 | 1497 | -9.9836 |  | 1497000000 | 1497 | -9.6631
1498000000 | 1498 | -9.8116 |  | 1498000000 | 1498 | -9.7025 |  | 1498000000 | 1498 | -10.0114 |  | 1498000000 | 1498 | -9.9828 |  | 1498000000 | 1498 | -9.6626
1499000000 | 1499 | -9.8116 |  | 1499000000 | 1499 | -9.702 |  | 1499000000 | 1499 | -10.0108 |  | 1499000000 | 1499 | -9.9825 |  | 1499000000 | 1499 | -9.6622
1500000000 | 1500 | -9.8112 |  | 1500000000 | 1500 | -9.7013 |  | 1500000000 | 1500 | -10.0111 |  | 1500000000 | 1500 | -9.9819 |  | 1500000000 | 1500 | -9.6615

## RL Group Delay
RL Group Delay Pass/Fail Status: |  |  | Pass
Case 1: |  |  |  | Case 2:
Pass/Fail Status: |  | Pass | 0.17666 | Pass/Fail Status: |  | Pass | 0.14957
Freq (Hz) | Freq (MHz) | Measured S21 (dB) | Do Not Use | Freq (Hz) | Freq (MHz) | Measured S21 (dB) | Do Not Use
900000000 | 900 | 8.0302e-09 |  | 900000000 | 900 | 8.0915e-09
901000000 | 901 | 8.0276e-09 |  | 901000000 | 901 | 8.0924e-09
902000000 | 902 | 8.0248e-09 |  | 902000000 | 902 | 8.0918e-09
903000000 | 903 | 8.0235e-09 |  | 903000000 | 903 | 8.0912e-09
904000000 | 904 | 8.0258e-09 |  | 904000000 | 904 | 8.0914e-09
905000000 | 905 | 8.0243e-09 |  | 905000000 | 905 | 8.0901e-09
906000000 | 906 | 8.0261e-09 |  | 906000000 | 906 | 8.0914e-09
907000000 | 907 | 8.0278e-09 |  | 907000000 | 907 | 8.0923e-09
908000000 | 908 | 8.0277e-09 |  | 908000000 | 908 | 8.0934e-09
909000000 | 909 | 8.0294e-09 |  | 909000000 | 909 | 8.0938e-09
910000000 | 910 | 8.0297e-09 |  | 910000000 | 910 | 8.0936e-09
911000000 | 911 | 8.0311e-09 | 0.17666 | 911000000 | 911 | 8.0959e-09 | 0.14957
912000000 | 912 | 8.0335e-09 | 0.17666 | 912000000 | 912 | 8.0974e-09 | 0.14957
913000000 | 913 | 8.0354e-09 | 0.17666 | 913000000 | 913 | 8.097e-09 | 0.14957
914000000 | 914 | 8.0341e-09 | 0.17666 | 914000000 | 914 | 8.099e-09 | 0.14957
915000000 | 915 | 8.0378e-09 | 0.17666 | 915000000 | 915 | 8.1006e-09 | 0.14957
916000000 | 916 | 8.0377e-09 | 0.17666 | 916000000 | 916 | 8.1028e-09 | 0.14957
917000000 | 917 | 8.04e-09 | 0.17666 | 917000000 | 917 | 8.1011e-09 | 0.14957
918000000 | 918 | 8.0419e-09 | 0.17666 | 918000000 | 918 | 8.1043e-09 | 0.14957
919000000 | 919 | 8.0421e-09 | 0.17666 | 919000000 | 919 | 8.1048e-09 | 0.14957
920000000 | 920 | 8.042e-09 | 0.17666 | 920000000 | 920 | 8.1063e-09 | 0.14957
921000000 | 921 | 8.042e-09 | 0.17666 | 921000000 | 921 | 8.1038e-09 | 0.14957
922000000 | 922 | 8.0433e-09 | 0.17666 | 922000000 | 922 | 8.1052e-09 | 0.14957
923000000 | 923 | 8.0444e-09 | 0.17666 | 923000000 | 923 | 8.107e-09 | 0.14957
924000000 | 924 | 8.0442e-09 | 0.17666 | 924000000 | 924 | 8.1052e-09 | 0.14957
925000000 | 925 | 8.044e-09 | 0.17666 | 925000000 | 925 | 8.1062e-09 | 0.14957
926000000 | 926 | 8.0449e-09 | 0.17666 | 926000000 | 926 | 8.1085e-09 | 0.14957
927000000 | 927 | 8.0451e-09 | 0.17666 | 927000000 | 927 | 8.1067e-09 | 0.14901
928000000 | 928 | 8.0421e-09 | 0.17665 | 928000000 | 928 | 8.1056e-09 | 0.14901
929000000 | 929 | 8.0451e-09 | 0.17665 | 929000000 | 929 | 8.1047e-09 | 0.14901
930000000 | 930 | 8.0444e-09 | 0.17598 | 930000000 | 930 | 8.1079e-09 | 0.14901
931000000 | 931 | 8.0421e-09 | 0.17365 | 931000000 | 931 | 8.1044e-09 | 0.1455
932000000 | 932 | 8.0419e-09 | 0.17344 | 932000000 | 932 | 8.1043e-09 | 0.14531
933000000 | 933 | 8.0409e-09 | 0.17246 | 933000000 | 933 | 8.1021e-09 | 0.14465
934000000 | 934 | 8.04e-09 | 0.17153 | 934000000 | 934 | 8.1036e-09 | 0.14465
935000000 | 935 | 8.0378e-09 | 0.16986 | 935000000 | 935 | 8.1014e-09 | 0.14272
936000000 | 936 | 8.0383e-09 | 0.16986 | 936000000 | 936 | 8.1017e-09 | 0.14272
937000000 | 937 | 8.0353e-09 | 0.16687 | 937000000 | 937 | 8.0996e-09 | 0.14062
938000000 | 938 | 8.0336e-09 | 0.16509 | 938000000 | 938 | 8.0974e-09 | 0.13841
939000000 | 939 | 8.0316e-09 | 0.16311 | 939000000 | 939 | 8.0953e-09 | 0.13637
940000000 | 940 | 8.0307e-09 | 0.16226 | 940000000 | 940 | 8.0953e-09 | 0.13637
941000000 | 941 | 8.0301e-09 | 0.16158 | 941000000 | 941 | 8.0918e-09 | 0.13288
942000000 | 942 | 8.024e-09 | 0.1562 | 942000000 | 942 | 8.0913e-09 | 0.13234
943000000 | 943 | 8.0247e-09 | 0.1562 | 943000000 | 943 | 8.0902e-09 | 0.13127
944000000 | 944 | 8.0218e-09 | 0.15334 | 944000000 | 944 | 8.0891e-09 | 0.13019
945000000 | 945 | 8.0197e-09 | 0.15121 | 945000000 | 945 | 8.0869e-09 | 0.12798
946000000 | 946 | 8.0172e-09 | 0.14875 | 946000000 | 946 | 8.0848e-09 | 0.12584
947000000 | 947 | 8.0156e-09 | 0.14718 | 947000000 | 947 | 8.083e-09 | 0.12406
948000000 | 948 | 8.0124e-09 | 0.1439 | 948000000 | 948 | 8.0819e-09 | 0.12295
949000000 | 949 | 8.0093e-09 | 0.14086 | 949000000 | 949 | 8.0794e-09 | 0.12045
950000000 | 950 | 8.0084e-09 | 0.13996 | 950000000 | 950 | 8.0787e-09 | 0.11973
951000000 | 951 | 8.0084e-09 | 0.13996 | 951000000 | 951 | 8.0767e-09 | 0.11771
952000000 | 952 | 8.0029e-09 | 0.13445 | 952000000 | 952 | 8.0739e-09 | 0.115
953000000 | 953 | 7.9996e-09 | 0.1311 | 953000000 | 953 | 8.0734e-09 | 0.1145
954000000 | 954 | 7.9988e-09 | 0.13032 | 954000000 | 954 | 8.0729e-09 | 0.11394
955000000 | 955 | 7.9979e-09 | 0.12947 | 955000000 | 955 | 8.0712e-09 | 0.11222
956000000 | 956 | 7.9932e-09 | 0.12477 | 956000000 | 956 | 8.0672e-09 | 0.10821
957000000 | 957 | 7.9918e-09 | 0.12329 | 957000000 | 957 | 8.0647e-09 | 0.1058
958000000 | 958 | 7.9895e-09 | 0.12098 | 958000000 | 958 | 8.0631e-09 | 0.10421
959000000 | 959 | 7.9861e-09 | 0.11766 | 959000000 | 959 | 8.0632e-09 | 0.10421
960000000 | 960 | 7.9859e-09 | 0.11741 | 960000000 | 960 | 8.0607e-09 | 0.10173
961000000 | 961 | 7.9825e-09 | 0.11407 | 961000000 | 961 | 8.0581e-09 | 0.099199
962000000 | 962 | 7.9793e-09 | 0.11085 | 962000000 | 962 | 8.0566e-09 | 0.097682
963000000 | 963 | 7.9774e-09 | 0.10889 | 963000000 | 963 | 8.0549e-09 | 0.095991
964000000 | 964 | 7.9732e-09 | 0.10493 | 964000000 | 964 | 8.0541e-09 | 0.095159
965000000 | 965 | 7.9734e-09 | 0.10493 | 965000000 | 965 | 8.0522e-09 | 0.093278
966000000 | 966 | 7.9724e-09 | 0.10397 | 966000000 | 966 | 8.0488e-09 | 0.089855
967000000 | 967 | 7.9673e-09 | 0.098804 | 967000000 | 967 | 8.0482e-09 | 0.089258
968000000 | 968 | 7.9665e-09 | 0.097995 | 968000000 | 968 | 8.0474e-09 | 0.088481
969000000 | 969 | 7.9616e-09 | 0.093153 | 969000000 | 969 | 8.0437e-09 | 0.084717
970000000 | 970 | 7.955e-09 | 0.086488 | 970000000 | 970 | 8.0367e-09 | 0.077761
971000000 | 971 | 7.9462e-09 | 0.077761 | 971000000 | 971 | 8.0294e-09 | 0.070414
972000000 | 972 | 7.9421e-09 | 0.076836 | 972000000 | 972 | 8.0239e-09 | 0.064971
973000000 | 973 | 7.937e-09 | 0.076836 | 973000000 | 973 | 8.0206e-09 | 0.061668
974000000 | 974 | 7.9342e-09 | 0.076836 | 974000000 | 974 | 8.0196e-09 | 0.060632
975000000 | 975 | 7.9309e-09 | 0.076836 | 975000000 | 975 | 8.0158e-09 | 0.056822
976000000 | 976 | 7.9273e-09 | 0.076836 | 976000000 | 976 | 8.0124e-09 | 0.053441
977000000 | 977 | 7.9222e-09 | 0.076836 | 977000000 | 977 | 8.0084e-09 | 0.052181
978000000 | 978 | 7.9179e-09 | 0.076836 | 978000000 | 978 | 8.0059e-09 | 0.052181
979000000 | 979 | 7.9144e-09 | 0.076836 | 979000000 | 979 | 8.0032e-09 | 0.052181
980000000 | 980 | 7.9119e-09 | 0.076836 | 980000000 | 980 | 7.9982e-09 | 0.052181
981000000 | 981 | 7.9055e-09 | 0.076836 | 981000000 | 981 | 7.9939e-09 | 0.052181
982000000 | 982 | 7.9049e-09 | 0.076836 | 982000000 | 982 | 7.9938e-09 | 0.052181
983000000 | 983 | 7.907e-09 | 0.076836 | 983000000 | 983 | 7.9962e-09 | 0.052181
984000000 | 984 | 7.9073e-09 | 0.076836 | 984000000 | 984 | 7.9968e-09 | 0.052181
985000000 | 985 | 7.9046e-09 | 0.076836 | 985000000 | 985 | 7.9961e-09 | 0.052181
986000000 | 986 | 7.9036e-09 | 0.076836 | 986000000 | 986 | 7.9951e-09 | 0.052181
987000000 | 987 | 7.9018e-09 | 0.076836 | 987000000 | 987 | 7.9922e-09 | 0.052181
988000000 | 988 | 7.8992e-09 | 0.076836 | 988000000 | 988 | 7.9888e-09 | 0.052181
989000000 | 989 | 7.8961e-09 | 0.076836 | 989000000 | 989 | 7.9871e-09 | 0.052181
990000000 | 990 | 7.8961e-09 | 0.076836 | 990000000 | 990 | 7.9866e-09 | 0.052181
991000000 | 991 | 7.8937e-09 | 0.076836 | 991000000 | 991 | 7.9836e-09 | 0.052181
992000000 | 992 | 7.8885e-09 | 0.076836 | 992000000 | 992 | 7.9805e-09 | 0.052181
993000000 | 993 | 7.8871e-09 | 0.076836 | 993000000 | 993 | 7.9806e-09 | 0.052181
994000000 | 994 | 7.8875e-09 | 0.076836 | 994000000 | 994 | 7.9784e-09 | 0.052181
995000000 | 995 | 7.8837e-09 | 0.076836 | 995000000 | 995 | 7.9763e-09 | 0.052181
996000000 | 996 | 7.8809e-09 | 0.076836 | 996000000 | 996 | 7.9749e-09 | 0.053695
997000000 | 997 | 7.8817e-09 | 0.076836 | 997000000 | 997 | 7.9738e-09 | 0.054496
998000000 | 998 | 7.8827e-09 | 0.076836 | 998000000 | 998 | 7.9738e-09 | 0.055969
999000000 | 999 | 7.878e-09 | 0.076836 | 999000000 | 999 | 7.9721e-09 | 0.057007
1000000000 | 1000 | 7.8802e-09 | 0.076836 | 1000000000 | 1000 | 7.9726e-09 | 0.06176
1001000000 | 1001 | 7.8805e-09 | 0.076836 | 1001000000 | 1001 | 7.9742e-09 | 0.062788
1002000000 | 1002 | 7.8786e-09 | 0.077756 | 1002000000 | 1002 | 7.9713e-09 | 0.065334
1003000000 | 1003 | 7.8687e-09 | 0.078441 | 1003000000 | 1003 | 7.9621e-09 | 0.067551
1004000000 | 1004 | 7.8685e-09 | 0.08152 | 1004000000 | 1004 | 7.9611e-09 | 0.069975
1005000000 | 1005 | 7.8689e-09 | 0.08152 | 1005000000 | 1005 | 7.9624e-09 | 0.069975
1006000000 | 1006 | 7.8688e-09 | 0.082039 | 1006000000 | 1006 | 7.9619e-09 | 0.070839
1007000000 | 1007 | 7.8711e-09 | 0.082039 | 1007000000 | 1007 | 7.9624e-09 | 0.070839
1008000000 | 1008 | 7.8698e-09 | 0.08369 | 1008000000 | 1008 | 7.9594e-09 | 0.072067
1009000000 | 1009 | 7.8721e-09 | 0.08369 | 1009000000 | 1009 | 7.9618e-09 | 0.072359
1010000000 | 1010 | 7.8722e-09 | 0.08369 | 1010000000 | 1010 | 7.963e-09 | 0.072677
1011000000 | 1011 | 7.8721e-09 | 0.084112 | 1011000000 | 1011 | 7.9626e-09 | 0.074135
1012000000 | 1012 | 7.8742e-09 | 0.084112 | 1012000000 | 1012 | 7.9631e-09 | 0.074294
1013000000 | 1013 | 7.872e-09 | 0.084112 | 1013000000 | 1013 | 7.9598e-09 | 0.074294
1014000000 | 1014 | 7.8728e-09 | 0.084112 | 1014000000 | 1014 | 7.9589e-09 | 0.074294
1015000000 | 1015 | 7.8752e-09 | 0.084112 | 1015000000 | 1015 | 7.9609e-09 | 0.074294
1016000000 | 1016 | 7.8835e-09 | 0.084112 | 1016000000 | 1016 | 7.97e-09 | 0.074294
1017000000 | 1017 | 7.8858e-09 | 0.084112 | 1017000000 | 1017 | 7.9708e-09 | 0.075566
1018000000 | 1018 | 7.8878e-09 | 0.084112 | 1018000000 | 1018 | 7.9694e-09 | 0.075624
1019000000 | 1019 | 7.8895e-09 | 0.084112 | 1019000000 | 1019 | 7.97e-09 | 0.075624
1020000000 | 1020 | 7.8886e-09 | 0.084112 | 1020000000 | 1020 | 7.9714e-09 | 0.075624
1021000000 | 1021 | 7.8929e-09 | 0.084112 | 1021000000 | 1021 | 7.9751e-09 | 0.075624
1022000000 | 1022 | 7.8923e-09 | 0.084112 | 1022000000 | 1022 | 7.9723e-09 | 0.075624
1023000000 | 1023 | 7.8942e-09 | 0.084112 | 1023000000 | 1023 | 7.9729e-09 | 0.076035
1024000000 | 1024 | 7.8962e-09 | 0.084112 | 1024000000 | 1024 | 7.9728e-09 | 0.076521
1025000000 | 1025 | 7.899e-09 | 0.084112 | 1025000000 | 1025 | 7.9739e-09 | 0.076521
1026000000 | 1026 | 7.9004e-09 | 0.084112 | 1026000000 | 1026 | 7.9776e-09 | 0.076521
1027000000 | 1027 | 7.902e-09 | 0.084112 | 1027000000 | 1027 | 7.9766e-09 | 0.076521
1028000000 | 1028 | 7.9038e-09 | 0.084112 | 1028000000 | 1028 | 7.9785e-09 | 0.076521
1029000000 | 1029 | 7.9067e-09 | 0.084112 | 1029000000 | 1029 | 7.9769e-09 | 0.076521
1030000000 | 1030 | 7.9087e-09 | 0.084112 | 1030000000 | 1030 | 7.979e-09 | 0.076521
1031000000 | 1031 | 7.9126e-09 | 0.084112 | 1031000000 | 1031 | 7.9821e-09 | 0.076521
1032000000 | 1032 | 7.9139e-09 | 0.084112 | 1032000000 | 1032 | 7.9834e-09 | 0.076521
1033000000 | 1033 | 7.9178e-09 | 0.084112 | 1033000000 | 1033 | 7.9833e-09 | 0.076529
1034000000 | 1034 | 7.9179e-09 | 0.084112 | 1034000000 | 1034 | 7.9823e-09 | 0.076529
1035000000 | 1035 | 7.9213e-09 | 0.084112 | 1035000000 | 1035 | 7.9851e-09 | 0.076529
1036000000 | 1036 | 7.9229e-09 | 0.084112 | 1036000000 | 1036 | 7.9855e-09 | 0.076529
1037000000 | 1037 | 7.925e-09 | 0.084112 | 1037000000 | 1037 | 7.9871e-09 | 0.076529
1038000000 | 1038 | 7.9264e-09 | 0.084112 | 1038000000 | 1038 | 7.9867e-09 | 0.076529
1039000000 | 1039 | 7.9287e-09 | 0.084112 | 1039000000 | 1039 | 7.9874e-09 | 0.076529
1040000000 | 1040 | 7.9311e-09 | 0.084112 | 1040000000 | 1040 | 7.9904e-09 | 0.076529
1041000000 | 1041 | 7.9325e-09 | 0.084112 | 1041000000 | 1041 | 7.9903e-09 | 0.076751
1042000000 | 1042 | 7.9336e-09 | 0.084112 | 1042000000 | 1042 | 7.9914e-09 | 0.076751
1043000000 | 1043 | 7.9354e-09 | 0.084112 | 1043000000 | 1043 | 7.9923e-09 | 0.076751
1044000000 | 1044 | 7.935e-09 | 0.084112 | 1044000000 | 1044 | 7.9926e-09 | 0.076751
1045000000 | 1045 | 7.9368e-09 | 0.084112 | 1045000000 | 1045 | 7.9943e-09 | 0.076751
1046000000 | 1046 | 7.9378e-09 | 0.084112 | 1046000000 | 1046 | 7.9939e-09 | 0.076751
1047000000 | 1047 | 7.9406e-09 | 0.084112 | 1047000000 | 1047 | 7.9968e-09 | 0.076751
1048000000 | 1048 | 7.9387e-09 | 0.084112 | 1048000000 | 1048 | 7.9959e-09 | 0.076751
1049000000 | 1049 | 7.9414e-09 | 0.084112 | 1049000000 | 1049 | 7.9978e-09 | 0.076751
1050000000 | 1050 | 7.9418e-09 | 0.084112 | 1050000000 | 1050 | 7.9972e-09 | 0.076751
1051000000 | 1051 | 7.9422e-09 | 0.084112 | 1051000000 | 1051 | 7.9998e-09 | 0.076751
1052000000 | 1052 | 7.9433e-09 | 0.084112 | 1052000000 | 1052 | 7.9987e-09 | 0.076751
1053000000 | 1053 | 7.9439e-09 | 0.084112 | 1053000000 | 1053 | 8.0005e-09 | 0.076751
1054000000 | 1054 | 7.9443e-09 | 0.084112 | 1054000000 | 1054 | 7.9992e-09 | 0.076751
1055000000 | 1055 | 7.9453e-09 | 0.084112 | 1055000000 | 1055 | 8.003e-09 | 0.076751
1056000000 | 1056 | 7.9441e-09 | 0.083986 | 1056000000 | 1056 | 8.0036e-09 | 0.076751
1057000000 | 1057 | 7.9452e-09 | 0.083986 | 1057000000 | 1057 | 8.0036e-09 | 0.076751
1058000000 | 1058 | 7.9437e-09 | 0.083546 | 1058000000 | 1058 | 8.0001e-09 | 0.076751
1059000000 | 1059 | 7.9433e-09 | 0.083546 | 1059000000 | 1059 | 8.0042e-09 | 0.076751
1060000000 | 1060 | 7.9447e-09 | 0.083546 | 1060000000 | 1060 | 8.0041e-09 | 0.076751
1061000000 | 1061 | 7.9446e-09 | 0.083453 | 1061000000 | 1061 | 8.004e-09 | 0.076751
1062000000 | 1062 | 7.9434e-09 | 0.082729 | 1062000000 | 1062 | 8.0047e-09 | 0.076751
1063000000 | 1063 | 7.9439e-09 | 0.082729 | 1063000000 | 1063 | 8.0073e-09 | 0.076751
1064000000 | 1064 | 7.9435e-09 | 0.082355 | 1064000000 | 1064 | 8.0069e-09 | 0.076751
1065000000 | 1065 | 7.9421e-09 | 0.080942 | 1065000000 | 1065 | 8.007e-09 | 0.076751
1066000000 | 1066 | 7.9415e-09 | 0.080677 | 1066000000 | 1066 | 8.0075e-09 | 0.076751
1067000000 | 1067 | 7.9415e-09 | 0.080677 | 1067000000 | 1067 | 8.0098e-09 | 0.076751
1068000000 | 1068 | 7.9417e-09 | 0.080677 | 1068000000 | 1068 | 8.0075e-09 | 0.076751
1069000000 | 1069 | 7.9411e-09 | 0.080677 | 1069000000 | 1069 | 8.009e-09 | 0.076751
1070000000 | 1070 | 7.9405e-09 | 0.080677 | 1070000000 | 1070 | 8.0091e-09 | 0.076751
1071000000 | 1071 | 7.9419e-09 | 0.080677 | 1071000000 | 1071 | 8.0111e-09 | 0.076751
1072000000 | 1072 | 7.9386e-09 | 0.077419 | 1072000000 | 1072 | 8.0099e-09 | 0.075496
1073000000 | 1073 | 7.9356e-09 | 0.074425 | 1073000000 | 1073 | 8.0081e-09 | 0.074501
1074000000 | 1074 | 7.9353e-09 | 0.074095 | 1074000000 | 1074 | 8.0089e-09 | 0.074501
1075000000 | 1075 | 7.9342e-09 | 0.072999 | 1075000000 | 1075 | 8.0079e-09 | 0.073512
1076000000 | 1076 | 7.934e-09 | 0.072798 | 1076000000 | 1076 | 8.0079e-09 | 0.073512
1077000000 | 1077 | 7.9306e-09 | 0.070366 | 1077000000 | 1077 | 8.0065e-09 | 0.073283
1078000000 | 1078 | 7.9316e-09 | 0.070366 | 1078000000 | 1078 | 8.0077e-09 | 0.073283
1079000000 | 1079 | 7.9295e-09 | 0.06834 | 1079000000 | 1079 | 8.0063e-09 | 0.072691
1080000000 | 1080 | 7.9285e-09 | 0.067275 | 1080000000 | 1080 | 8.0056e-09 | 0.072691
1081000000 | 1081 | 7.927e-09 | 0.065803 | 1081000000 | 1081 | 8.0071e-09 | 0.072691
1082000000 | 1082 | 7.9256e-09 | 0.064447 | 1082000000 | 1082 | 8.0044e-09 | 0.070029
1083000000 | 1083 | 7.9253e-09 | 0.064091 | 1083000000 | 1083 | 8.0044e-09 | 0.070029
1084000000 | 1084 | 7.9211e-09 | 0.059903 | 1084000000 | 1084 | 8.0029e-09 | 0.068511
1085000000 | 1085 | 7.921e-09 | 0.059773 | 1085000000 | 1085 | 8.001e-09 | 0.067867
1086000000 | 1086 | 7.9199e-09 | 0.058673 | 1086000000 | 1086 | 8.0022e-09 | 0.067867
1087000000 | 1087 | 7.9198e-09 | 0.058649 | 1087000000 | 1087 | 8.0013e-09 | 0.066971
1088000000 | 1088 | 7.9186e-09 | 0.057444 | 1088000000 | 1088 | 8.0011e-09 | 0.0667
1089000000 | 1089 | 7.9129e-09 | 0.052336 | 1089000000 | 1089 | 7.9969e-09 | 0.062479
1090000000 | 1090 | 7.9135e-09 | 0.052336 | 1090000000 | 1090 | 7.9955e-09 | 0.061142
1091000000 | 1091 | 7.9104e-09 | 0.04992 | 1091000000 | 1091 | 7.9931e-09 | 0.060143
1092000000 | 1092 | 7.9111e-09 | 0.04992 | 1092000000 | 1092 | 7.9945e-09 | 0.060143
1093000000 | 1093 | 7.9083e-09 | 0.047125 | 1093000000 | 1093 | 7.9932e-09 | 0.058875
1094000000 | 1094 | 7.906e-09 | 0.044821 | 1094000000 | 1094 | 7.9899e-09 | 0.055557
1095000000 | 1095 | 7.9033e-09 | 0.042138 | 1095000000 | 1095 | 7.9873e-09 | 0.052972
1096000000 | 1096 | 7.9013e-09 | 0.040175 | 1096000000 | 1096 | 7.987e-09 | 0.052601
1097000000 | 1097 | 7.9014e-09 | 0.040175 | 1097000000 | 1097 | 7.9864e-09 | 0.052057
1098000000 | 1098 | 7.8991e-09 | 0.037944 | 1098000000 | 1098 | 7.9838e-09 | 0.049441
1099000000 | 1099 | 7.8991e-09 | 0.03788 | 1099000000 | 1099 | 7.9808e-09 | 0.046653
1100000000 | 1100 | 7.8966e-09 | 0.035683 | 1100000000 | 1100 | 7.981e-09 | 0.046653
1101000000 | 1101 | 7.8951e-09 | 0.035683 | 1101000000 | 1101 | 7.9791e-09 | 0.045471
1102000000 | 1102 | 7.8969e-09 | 0.035683 | 1102000000 | 1102 | 7.9794e-09 | 0.045471
1103000000 | 1103 | 7.8955e-09 | 0.034623 | 1103000000 | 1103 | 7.9798e-09 | 0.045471
1104000000 | 1104 | 7.8931e-09 | 0.034623 | 1104000000 | 1104 | 7.9782e-09 | 0.043848
1105000000 | 1105 | 7.8889e-09 | 0.034623 | 1105000000 | 1105 | 7.9747e-09 | 0.040374
1106000000 | 1106 | 7.8909e-09 | 0.034623 | 1106000000 | 1106 | 7.9727e-09 | 0.039796
1107000000 | 1107 | 7.89e-09 | 0.034623 | 1107000000 | 1107 | 7.9734e-09 | 0.039796
1108000000 | 1108 | 7.8904e-09 | 0.034623 | 1108000000 | 1108 | 7.9742e-09 | 0.039796
1109000000 | 1109 | 7.8886e-09 | 0.034623 | 1109000000 | 1109 | 7.971e-09 | 0.037399
1110000000 | 1110 | 7.888e-09 | 0.034623 | 1110000000 | 1110 | 7.9703e-09 | 0.037399
1111000000 | 1111 | 7.8881e-09 | 0.034623 | 1111000000 | 1111 | 7.9703e-09 | 0.037399
1112000000 | 1112 | 7.8876e-09 | 0.034623 | 1112000000 | 1112 | 7.9718e-09 | 0.037399
1113000000 | 1113 | 7.8879e-09 | 0.034623 | 1113000000 | 1113 | 7.9699e-09 | 0.035512
1114000000 | 1114 | 7.8863e-09 | 0.034623 | 1114000000 | 1114 | 7.969e-09 | 0.034639
1115000000 | 1115 | 7.8849e-09 | 0.034623 | 1115000000 | 1115 | 7.9675e-09 | 0.033684
1116000000 | 1116 | 7.885e-09 | 0.034623 | 1116000000 | 1116 | 7.9681e-09 | 0.033684
1117000000 | 1117 | 7.8847e-09 | 0.034623 | 1117000000 | 1117 | 7.9662e-09 | 0.032213
1118000000 | 1118 | 7.8846e-09 | 0.035324 | 1118000000 | 1118 | 7.9639e-09 | 0.032288
1119000000 | 1119 | 7.8803e-09 | 0.03631 | 1119000000 | 1119 | 7.9631e-09 | 0.032791
1120000000 | 1120 | 7.8801e-09 | 0.039193 | 1120000000 | 1120 | 7.9604e-09 | 0.035931
1121000000 | 1121 | 7.8778e-09 | 0.039714 | 1121000000 | 1121 | 7.9574e-09 | 0.038685
1122000000 | 1122 | 7.876e-09 | 0.042804 | 1122000000 | 1122 | 7.9566e-09 | 0.040122
1123000000 | 1123 | 7.875e-09 | 0.043843 | 1123000000 | 1123 | 7.9552e-09 | 0.040908
1124000000 | 1124 | 7.8738e-09 | 0.047358 | 1124000000 | 1124 | 7.9541e-09 | 0.046075
1125000000 | 1125 | 7.8692e-09 | 0.049807 | 1125000000 | 1125 | 7.9494e-09 | 0.047573
1126000000 | 1126 | 7.8687e-09 | 0.049807 | 1126000000 | 1126 | 7.9483e-09 | 0.048898
1127000000 | 1127 | 7.8675e-09 | 0.050553 | 1127000000 | 1127 | 7.9458e-09 | 0.050647
1128000000 | 1128 | 7.8669e-09 | 0.05544 | 1128000000 | 1128 | 7.9436e-09 | 0.052476
1129000000 | 1129 | 7.8638e-09 | 0.056718 | 1129000000 | 1129 | 7.9411e-09 | 0.053687
1130000000 | 1130 | 7.8644e-09 | 0.060611 | 1130000000 | 1130 | 7.9417e-09 | 0.055999
1131000000 | 1131 | 7.8633e-09 | 0.063236 | 1131000000 | 1131 | 7.9403e-09 | 0.061182
1132000000 | 1132 | 7.8644e-09 | 0.064945 | 1132000000 | 1132 | 7.941e-09 | 0.062206
1133000000 | 1133 | 7.8616e-09 | 0.066496 | 1133000000 | 1133 | 7.9391e-09 | 0.06541
1134000000 | 1134 | 7.8618e-09 | 0.066496 | 1134000000 | 1134 | 7.9388e-09 | 0.06541
1135000000 | 1135 | 7.8625e-09 | 0.068961 | 1135000000 | 1135 | 7.9384e-09 | 0.066109
1136000000 | 1136 | 7.8612e-09 | 0.07371 | 1136000000 | 1136 | 7.937e-09 | 0.070418
1137000000 | 1137 | 7.8622e-09 | 0.07371 | 1137000000 | 1137 | 7.9368e-09 | 0.070842
1138000000 | 1138 | 7.8635e-09 | 0.074476 | 1138000000 | 1138 | 7.9385e-09 | 0.072106
1139000000 | 1139 | 7.8619e-09 | 0.078835 | 1139000000 | 1139 | 7.9371e-09 | 0.074887
1140000000 | 1140 | 7.8627e-09 | 0.080476 | 1140000000 | 1140 | 7.9377e-09 | 0.077167
1141000000 | 1141 | 7.863e-09 | 0.080476 | 1141000000 | 1141 | 7.9376e-09 | 0.077865
1142000000 | 1142 | 7.8628e-09 | 0.081784 | 1142000000 | 1142 | 7.9356e-09 | 0.078983
1143000000 | 1143 | 7.8626e-09 | 0.083666 | 1143000000 | 1143 | 7.9355e-09 | 0.083012
1144000000 | 1144 | 7.863e-09 | 0.085279 | 1144000000 | 1144 | 7.9356e-09 | 0.083012
1145000000 | 1145 | 7.8642e-09 | 0.085279 | 1145000000 | 1145 | 7.9358e-09 | 0.083453
1146000000 | 1146 | 7.8653e-09 | 0.087926 | 1146000000 | 1146 | 7.9356e-09 | 0.084709
1147000000 | 1147 | 7.8655e-09 | 0.090111 | 1147000000 | 1147 | 7.9367e-09 | 0.088226
1148000000 | 1148 | 7.8661e-09 | 0.091474 | 1148000000 | 1148 | 7.9351e-09 | 0.090848
1149000000 | 1149 | 7.8669e-09 | 0.091522 | 1149000000 | 1149 | 7.9346e-09 | 0.090848
1150000000 | 1150 | 7.8668e-09 | 0.091522 | 1150000000 | 1150 | 7.9359e-09 | 0.091424
1151000000 | 1151 | 7.8681e-09 | 0.093986 | 1151000000 | 1151 | 7.9357e-09 | 0.092839
1152000000 | 1152 | 7.8702e-09 | 0.093986 | 1152000000 | 1152 | 7.9359e-09 | 0.093403
1153000000 | 1153 | 7.8709e-09 | 0.094066 | 1153000000 | 1153 | 7.9369e-09 | 0.093916
1154000000 | 1154 | 7.87e-09 | 0.094185 | 1154000000 | 1154 | 7.9354e-09 | 0.096303
1155000000 | 1155 | 7.8716e-09 | 0.095621 | 1155000000 | 1155 | 7.9358e-09 | 0.097178
1156000000 | 1156 | 7.8737e-09 | 0.095621 | 1156000000 | 1156 | 7.9354e-09 | 0.097178
1157000000 | 1157 | 7.8731e-09 | 0.095621 | 1157000000 | 1157 | 7.9358e-09 | 0.097178
1158000000 | 1158 | 7.8751e-09 | 0.09641 | 1158000000 | 1158 | 7.9346e-09 | 0.098395
1159000000 | 1159 | 7.8756e-09 | 0.09641 | 1159000000 | 1159 | 7.9362e-09 | 0.098395
1160000000 | 1160 | 7.8777e-09 | 0.09641 | 1160000000 | 1160 | 7.9354e-09 | 0.098962
1161000000 | 1161 | 7.8782e-09 | 0.09641 | 1161000000 | 1161 | 7.9367e-09 | 0.10072
1162000000 | 1162 | 7.8775e-09 | 0.09641 | 1162000000 | 1162 | 7.9374e-09 | 0.10072
1163000000 | 1163 | 7.8778e-09 | 0.09641 | 1163000000 | 1163 | 7.9357e-09 | 0.10115
1164000000 | 1164 | 7.8796e-09 | 0.09641 | 1164000000 | 1164 | 7.937e-09 | 0.10115
1165000000 | 1165 | 7.8794e-09 | 0.09641 | 1165000000 | 1165 | 7.9352e-09 | 0.10174
1166000000 | 1166 | 7.8805e-09 | 0.09641 | 1166000000 | 1166 | 7.9344e-09 | 0.10174
1167000000 | 1167 | 7.8811e-09 | 0.09641 | 1167000000 | 1167 | 7.9352e-09 | 0.10174
1168000000 | 1168 | 7.8833e-09 | 0.09641 | 1168000000 | 1168 | 7.9364e-09 | 0.10174
1169000000 | 1169 | 7.8837e-09 | 0.09641 | 1169000000 | 1169 | 7.9375e-09 | 0.10174
1170000000 | 1170 | 7.8859e-09 | 0.09641 | 1170000000 | 1170 | 7.9376e-09 | 0.10174
1171000000 | 1171 | 7.8825e-09 | 0.09641 | 1171000000 | 1171 | 7.9359e-09 | 0.10174
1172000000 | 1172 | 7.884e-09 | 0.09641 | 1172000000 | 1172 | 7.9366e-09 | 0.10174
1173000000 | 1173 | 7.8853e-09 | 0.09641 | 1173000000 | 1173 | 7.9374e-09 | 0.10174
1174000000 | 1174 | 7.8857e-09 | 0.09641 | 1174000000 | 1174 | 7.9376e-09 | 0.10174
1175000000 | 1175 | 7.8894e-09 | 0.09641 | 1175000000 | 1175 | 7.9396e-09 | 0.10174
1176000000 | 1176 | 7.8892e-09 | 0.09641 | 1176000000 | 1176 | 7.938e-09 | 0.10174
1177000000 | 1177 | 7.8888e-09 | 0.09641 | 1177000000 | 1177 | 7.938e-09 | 0.10174
1178000000 | 1178 | 7.8905e-09 | 0.09641 | 1178000000 | 1178 | 7.9404e-09 | 0.10174
1179000000 | 1179 | 7.8893e-09 | 0.09641 | 1179000000 | 1179 | 7.9391e-09 | 0.10174
1180000000 | 1180 | 7.8904e-09 | 0.09641 | 1180000000 | 1180 | 7.9422e-09 | 0.10174
1181000000 | 1181 | 7.8911e-09 | 0.09641 | 1181000000 | 1181 | 7.9416e-09 | 0.10174
1182000000 | 1182 | 7.8915e-09 | 0.09641 | 1182000000 | 1182 | 7.9429e-09 | 0.10174
1183000000 | 1183 | 7.8917e-09 | 0.09641 | 1183000000 | 1183 | 7.9425e-09 | 0.10174
1184000000 | 1184 | 7.8922e-09 | 0.09641 | 1184000000 | 1184 | 7.9441e-09 | 0.10174
1185000000 | 1185 | 7.8945e-09 | 0.09641 | 1185000000 | 1185 | 7.9461e-09 | 0.10174
1186000000 | 1186 | 7.893e-09 | 0.09641 | 1186000000 | 1186 | 7.9467e-09 | 0.10174
1187000000 | 1187 | 7.8933e-09 | 0.09641 | 1187000000 | 1187 | 7.9455e-09 | 0.10174
1188000000 | 1188 | 7.892e-09 | 0.09641 | 1188000000 | 1188 | 7.9448e-09 | 0.10174
1189000000 | 1189 | 7.8923e-09 | 0.09641 | 1189000000 | 1189 | 7.9476e-09 | 0.10174
1190000000 | 1190 | 7.8932e-09 | 0.09641 | 1190000000 | 1190 | 7.9475e-09 | 0.10174
1191000000 | 1191 | 7.8925e-09 | 0.09641 | 1191000000 | 1191 | 7.9473e-09 | 0.10174
1192000000 | 1192 | 7.8934e-09 | 0.09641 | 1192000000 | 1192 | 7.95e-09 | 0.10174
1193000000 | 1193 | 7.8943e-09 | 0.09641 | 1193000000 | 1193 | 7.9507e-09 | 0.10174
1194000000 | 1194 | 7.8942e-09 | 0.09641 | 1194000000 | 1194 | 7.9523e-09 | 0.10174
1195000000 | 1195 | 7.8938e-09 | 0.09641 | 1195000000 | 1195 | 7.9509e-09 | 0.10174
1196000000 | 1196 | 7.8929e-09 | 0.09641 | 1196000000 | 1196 | 7.9522e-09 | 0.10174
1197000000 | 1197 | 7.8958e-09 | 0.09641 | 1197000000 | 1197 | 7.9547e-09 | 0.10174
1198000000 | 1198 | 7.8921e-09 | 0.094727 | 1198000000 | 1198 | 7.9518e-09 | 0.10174
1199000000 | 1199 | 7.8937e-09 | 0.094727 | 1199000000 | 1199 | 7.9536e-09 | 0.10174
1200000000 | 1200 | 7.8933e-09 | 0.094727 | 1200000000 | 1200 | 7.9567e-09 | 0.10174
1201000000 | 1201 | 7.8931e-09 | 0.094727 | 1201000000 | 1201 | 7.9562e-09 | 0.10174
1202000000 | 1202 | 7.8941e-09 | 0.094727 | 1202000000 | 1202 | 7.9574e-09 | 0.10174
1203000000 | 1203 | 7.8927e-09 | 0.094158 | 1203000000 | 1203 | 7.958e-09 | 0.10174
1204000000 | 1204 | 7.8936e-09 | 0.094158 | 1204000000 | 1204 | 7.961e-09 | 0.10174
1205000000 | 1205 | 7.8933e-09 | 0.093851 | 1205000000 | 1205 | 7.9591e-09 | 0.10174
1206000000 | 1206 | 7.8929e-09 | 0.093848 | 1206000000 | 1206 | 7.9605e-09 | 0.10174
1207000000 | 1207 | 7.891e-09 | 0.093848 | 1207000000 | 1207 | 7.9612e-09 | 0.10174
1208000000 | 1208 | 7.8926e-09 | 0.097338 | 1208000000 | 1208 | 7.9626e-09 | 0.10174
1209000000 | 1209 | 7.8933e-09 | 0.097338 | 1209000000 | 1209 | 7.9626e-09 | 0.10174
1210000000 | 1210 | 7.8911e-09 | 0.098982 | 1210000000 | 1210 | 7.9626e-09 | 0.10174
1211000000 | 1211 | 7.8931e-09 | 0.10375 | 1211000000 | 1211 | 7.9648e-09 | 0.10174
1212000000 | 1212 | 7.8929e-09 | 0.1053 | 1212000000 | 1212 | 7.964e-09 | 0.10174
1213000000 | 1213 | 7.8912e-09 | 0.10671 | 1213000000 | 1213 | 7.9631e-09 | 0.10174
1214000000 | 1214 | 7.8921e-09 | 0.10721 | 1214000000 | 1214 | 7.9654e-09 | 0.10232
1215000000 | 1215 | 7.8918e-09 | 0.11163 | 1215000000 | 1215 | 7.9643e-09 | 0.10652
1216000000 | 1216 | 7.8925e-09 | 0.11163 | 1216000000 | 1216 | 7.9648e-09 | 0.1077
1217000000 | 1217 | 7.8908e-09 | 0.11336 | 1217000000 | 1217 | 7.9639e-09 | 0.11028
1218000000 | 1218 | 7.8898e-09 | 0.11437 | 1218000000 | 1218 | 7.9666e-09 | 0.11094
1219000000 | 1219 | 7.8898e-09 | 0.11777 | 1219000000 | 1219 | 7.9634e-09 | 0.11435
1220000000 | 1220 | 7.8914e-09 | 0.11782 | 1220000000 | 1220 | 7.963e-09 | 0.1152
1221000000 | 1221 | 7.887e-09 | 0.11868 | 1221000000 | 1221 | 7.963e-09 | 0.11605
1222000000 | 1222 | 7.8884e-09 | 0.12245 | 1222000000 | 1222 | 7.9641e-09 | 0.11985
1223000000 | 1223 | 7.8879e-09 | 0.1226 | 1223000000 | 1223 | 7.9629e-09 | 0.11999
1224000000 | 1224 | 7.8865e-09 | 0.12347 | 1224000000 | 1224 | 7.9629e-09 | 0.12168
1225000000 | 1225 | 7.885e-09 | 0.12429 | 1225000000 | 1225 | 7.9617e-09 | 0.12168
1226000000 | 1226 | 7.8876e-09 | 0.12431 | 1226000000 | 1226 | 7.9618e-09 | 0.12387
1227000000 | 1227 | 7.8837e-09 | 0.12431 | 1227000000 | 1227 | 7.9596e-09 | 0.12387
1228000000 | 1228 | 7.8818e-09 | 0.12466 | 1228000000 | 1228 | 7.9585e-09 | 0.12387
1229000000 | 1229 | 7.8827e-09 | 0.12663 | 1229000000 | 1229 | 7.9591e-09 | 0.12479
1230000000 | 1230 | 7.8823e-09 | 0.12678 | 1230000000 | 1230 | 7.9573e-09 | 0.12566
1231000000 | 1231 | 7.8803e-09 | 0.12742 | 1231000000 | 1231 | 7.9535e-09 | 0.12762
1232000000 | 1232 | 7.8792e-09 | 0.12742 | 1232000000 | 1232 | 7.9545e-09 | 0.12762
1233000000 | 1233 | 7.8764e-09 | 0.12964 | 1233000000 | 1233 | 7.9535e-09 | 0.12923
1234000000 | 1234 | 7.8769e-09 | 0.12964 | 1234000000 | 1234 | 7.9506e-09 | 0.12923
1235000000 | 1235 | 7.8742e-09 | 0.12964 | 1235000000 | 1235 | 7.9486e-09 | 0.12923
1236000000 | 1236 | 7.8738e-09 | 0.12964 | 1236000000 | 1236 | 7.9486e-09 | 0.12923
1237000000 | 1237 | 7.8725e-09 | 0.12964 | 1237000000 | 1237 | 7.9457e-09 | 0.12923
1238000000 | 1238 | 7.8703e-09 | 0.12964 | 1238000000 | 1238 | 7.9449e-09 | 0.12923
1239000000 | 1239 | 7.8643e-09 | 0.12964 | 1239000000 | 1239 | 7.9413e-09 | 0.12923
1240000000 | 1240 | 7.8666e-09 | 0.12964 | 1240000000 | 1240 | 7.9403e-09 | 0.12923
1241000000 | 1241 | 7.8653e-09 | 0.12964 | 1241000000 | 1241 | 7.9381e-09 | 0.12923
1242000000 | 1242 | 7.8628e-09 | 0.12964 | 1242000000 | 1242 | 7.9354e-09 | 0.12923
1243000000 | 1243 | 7.8605e-09 | 0.12964 | 1243000000 | 1243 | 7.9343e-09 | 0.12923
1244000000 | 1244 | 7.8595e-09 | 0.12964 | 1244000000 | 1244 | 7.9338e-09 | 0.12923
1245000000 | 1245 | 7.8566e-09 | 0.12964 | 1245000000 | 1245 | 7.9307e-09 | 0.12923
1246000000 | 1246 | 7.8561e-09 | 0.12964 | 1246000000 | 1246 | 7.9279e-09 | 0.12923
1247000000 | 1247 | 7.853e-09 | 0.12964 | 1247000000 | 1247 | 7.9265e-09 | 0.12923
1248000000 | 1248 | 7.852e-09 | 0.12964 | 1248000000 | 1248 | 7.9257e-09 | 0.12923
1249000000 | 1249 | 7.8485e-09 | 0.12964 | 1249000000 | 1249 | 7.9205e-09 | 0.12923
1250000000 | 1250 | 7.846e-09 | 0.12964 | 1250000000 | 1250 | 7.919e-09 | 0.12923
1251000000 | 1251 | 7.8461e-09 | 0.12964 | 1251000000 | 1251 | 7.9177e-09 | 0.12923
1252000000 | 1252 | 7.8453e-09 | 0.12964 | 1252000000 | 1252 | 7.9159e-09 | 0.12923
1253000000 | 1253 | 7.8404e-09 | 0.12964 | 1253000000 | 1253 | 7.9141e-09 | 0.12923
1254000000 | 1254 | 7.8391e-09 | 0.12964 | 1254000000 | 1254 | 7.9129e-09 | 0.12923
1255000000 | 1255 | 7.8352e-09 | 0.12964 | 1255000000 | 1255 | 7.9106e-09 | 0.12923
1256000000 | 1256 | 7.8326e-09 | 0.12964 | 1256000000 | 1256 | 7.9054e-09 | 0.12923
1257000000 | 1257 | 7.8309e-09 | 0.12964 | 1257000000 | 1257 | 7.9044e-09 | 0.12923
1258000000 | 1258 | 7.8293e-09 | 0.12964 | 1258000000 | 1258 | 7.9012e-09 | 0.12923
1259000000 | 1259 | 7.8297e-09 | 0.12964 | 1259000000 | 1259 | 7.9026e-09 | 0.12923
1260000000 | 1260 | 7.8269e-09 | 0.12964 | 1260000000 | 1260 | 7.9005e-09 | 0.12923
1261000000 | 1261 | 7.8221e-09 | 0.12964 | 1261000000 | 1261 | 7.8962e-09 | 0.12923
1262000000 | 1262 | 7.8222e-09 | 0.12964 | 1262000000 | 1262 | 7.8957e-09 | 0.12923
1263000000 | 1263 | 7.8213e-09 | 0.12964 | 1263000000 | 1263 | 7.8945e-09 | 0.12923
1264000000 | 1264 | 7.817e-09 | 0.12964 | 1264000000 | 1264 | 7.8917e-09 | 0.12923
1265000000 | 1265 | 7.8153e-09 | 0.12964 | 1265000000 | 1265 | 7.8894e-09 | 0.12923
1266000000 | 1266 | 7.8167e-09 | 0.12964 | 1266000000 | 1266 | 7.8887e-09 | 0.12923
1267000000 | 1267 | 7.814e-09 | 0.12964 | 1267000000 | 1267 | 7.8876e-09 | 0.12923
1268000000 | 1268 | 7.8122e-09 | 0.12964 | 1268000000 | 1268 | 7.8836e-09 | 0.12923
1269000000 | 1269 | 7.8105e-09 | 0.12964 | 1269000000 | 1269 | 7.8849e-09 | 0.12923
1270000000 | 1270 | 7.8116e-09 | 0.12964 | 1270000000 | 1270 | 7.8831e-09 | 0.12923
1271000000 | 1271 | 7.8079e-09 | 0.12964 | 1271000000 | 1271 | 7.8819e-09 | 0.12923
1272000000 | 1272 | 7.8057e-09 | 0.12964 | 1272000000 | 1272 | 7.8784e-09 | 0.12923
1273000000 | 1273 | 7.8043e-09 | 0.12964 | 1273000000 | 1273 | 7.8757e-09 | 0.12923
1274000000 | 1274 | 7.8043e-09 | 0.12964 | 1274000000 | 1274 | 7.8772e-09 | 0.12923
1275000000 | 1275 | 7.8049e-09 | 0.12964 | 1275000000 | 1275 | 7.8752e-09 | 0.12923
1276000000 | 1276 | 7.8018e-09 | 0.12964 | 1276000000 | 1276 | 7.8737e-09 | 0.12923
1277000000 | 1277 | 7.8033e-09 | 0.12964 | 1277000000 | 1277 | 7.8732e-09 | 0.12923
1278000000 | 1278 | 7.8017e-09 | 0.12964 | 1278000000 | 1278 | 7.8727e-09 | 0.12923
1279000000 | 1279 | 7.8016e-09 | 0.12964 | 1279000000 | 1279 | 7.8703e-09 | 0.12923
1280000000 | 1280 | 7.8002e-09 | 0.12964 | 1280000000 | 1280 | 7.8694e-09 | 0.12923
1281000000 | 1281 | 7.8014e-09 | 0.12964 | 1281000000 | 1281 | 7.8716e-09 | 0.12923
1282000000 | 1282 | 7.8011e-09 | 0.12964 | 1282000000 | 1282 | 7.8697e-09 | 0.12923
1283000000 | 1283 | 7.7994e-09 | 0.12964 | 1283000000 | 1283 | 7.8682e-09 | 0.12923
1284000000 | 1284 | 7.8002e-09 | 0.12941 | 1284000000 | 1284 | 7.8682e-09 | 0.12923
1285000000 | 1285 | 7.8002e-09 | 0.12941 | 1285000000 | 1285 | 7.8676e-09 | 0.12923
1286000000 | 1286 | 7.7997e-09 | 0.12941 | 1286000000 | 1286 | 7.8659e-09 | 0.12923
1287000000 | 1287 | 7.8006e-09 | 0.12941 | 1287000000 | 1287 | 7.8665e-09 | 0.12923
1288000000 | 1288 | 7.7996e-09 | 0.12941 | 1288000000 | 1288 | 7.8654e-09 | 0.12923
1289000000 | 1289 | 7.8001e-09 | 0.12895 | 1289000000 | 1289 | 7.8659e-09 | 0.12923
1290000000 | 1290 | 7.8012e-09 | 0.12784 | 1290000000 | 1290 | 7.8648e-09 | 0.12923
1291000000 | 1291 | 7.8021e-09 | 0.12692 | 1291000000 | 1291 | 7.8666e-09 | 0.12829
1292000000 | 1292 | 7.8025e-09 | 0.12657 | 1292000000 | 1292 | 7.8658e-09 | 0.12829
1293000000 | 1293 | 7.804e-09 | 0.12501 | 1293000000 | 1293 | 7.8672e-09 | 0.12829
1294000000 | 1294 | 7.8049e-09 | 0.12416 | 1294000000 | 1294 | 7.8663e-09 | 0.12829
1295000000 | 1295 | 7.8062e-09 | 0.12347 | 1295000000 | 1295 | 7.8675e-09 | 0.12829
1296000000 | 1296 | 7.8056e-09 | 0.12347 | 1296000000 | 1296 | 7.8674e-09 | 0.12829
1297000000 | 1297 | 7.8095e-09 | 0.12198 | 1297000000 | 1297 | 7.8692e-09 | 0.12829
1298000000 | 1298 | 7.8071e-09 | 0.12198 | 1298000000 | 1298 | 7.8658e-09 | 0.12829
1299000000 | 1299 | 7.813e-09 | 0.11604 | 1299000000 | 1299 | 7.8738e-09 | 0.1234
1300000000 | 1300 | 7.8148e-09 | 0.11523 | 1300000000 | 1300 | 7.8707e-09 | 0.1234
1301000000 | 1301 | 7.8138e-09 | 0.11523 | 1301000000 | 1301 | 7.8736e-09 | 0.12155
1302000000 | 1302 | 7.8174e-09 | 0.11337 | 1302000000 | 1302 | 7.8725e-09 | 0.12155
1303000000 | 1303 | 7.8174e-09 | 0.11337 | 1303000000 | 1303 | 7.8766e-09 | 0.1184
1304000000 | 1304 | 7.8214e-09 | 0.11337 | 1304000000 | 1304 | 7.8757e-09 | 0.1184
1305000000 | 1305 | 7.822e-09 | 0.11337 | 1305000000 | 1305 | 7.8802e-09 | 0.11573
1306000000 | 1306 | 7.8245e-09 | 0.11337 | 1306000000 | 1306 | 7.8783e-09 | 0.11573
1307000000 | 1307 | 7.8248e-09 | 0.11337 | 1307000000 | 1307 | 7.8812e-09 | 0.1129
1308000000 | 1308 | 7.8301e-09 | 0.11337 | 1308000000 | 1308 | 7.8844e-09 | 0.10968
1309000000 | 1309 | 7.833e-09 | 0.11337 | 1309000000 | 1309 | 7.8859e-09 | 0.10817
1310000000 | 1310 | 7.8343e-09 | 0.11337 | 1310000000 | 1310 | 7.8882e-09 | 0.10591
1311000000 | 1311 | 7.8378e-09 | 0.11337 | 1311000000 | 1311 | 7.8934e-09 | 0.10221
1312000000 | 1312 | 7.8394e-09 | 0.11337 | 1312000000 | 1312 | 7.8919e-09 | 0.10221
1313000000 | 1313 | 7.8404e-09 | 0.11337 | 1313000000 | 1313 | 7.8964e-09 | 0.09767
1314000000 | 1314 | 7.8462e-09 | 0.11337 | 1314000000 | 1314 | 7.8987e-09 | 0.095392
1315000000 | 1315 | 7.848e-09 | 0.11337 | 1315000000 | 1315 | 7.9026e-09 | 0.091498
1316000000 | 1316 | 7.8516e-09 | 0.11337 | 1316000000 | 1316 | 7.9032e-09 | 0.090877
1317000000 | 1317 | 7.8524e-09 | 0.11337 | 1317000000 | 1317 | 7.9075e-09 | 0.086551
1318000000 | 1318 | 7.8546e-09 | 0.11337 | 1318000000 | 1318 | 7.9091e-09 | 0.085011
1319000000 | 1319 | 7.8575e-09 | 0.11337 | 1319000000 | 1319 | 7.9133e-09 | 0.080755
1320000000 | 1320 | 7.8612e-09 | 0.11337 | 1320000000 | 1320 | 7.9154e-09 | 0.079373
1321000000 | 1321 | 7.8628e-09 | 0.11337 | 1321000000 | 1321 | 7.917e-09 | 0.079373
1322000000 | 1322 | 7.8662e-09 | 0.11337 | 1322000000 | 1322 | 7.9218e-09 | 0.079373
1323000000 | 1323 | 7.868e-09 | 0.11337 | 1323000000 | 1323 | 7.9221e-09 | 0.079373
1324000000 | 1324 | 7.872e-09 | 0.11337 | 1324000000 | 1324 | 7.9266e-09 | 0.079373
1325000000 | 1325 | 7.8728e-09 | 0.11337 | 1325000000 | 1325 | 7.9296e-09 | 0.079373
1326000000 | 1326 | 7.879e-09 | 0.11337 | 1326000000 | 1326 | 7.9326e-09 | 0.079373
1327000000 | 1327 | 7.8779e-09 | 0.11337 | 1327000000 | 1327 | 7.9353e-09 | 0.079373
1328000000 | 1328 | 7.8825e-09 | 0.11337 | 1328000000 | 1328 | 7.9385e-09 | 0.079373
1329000000 | 1329 | 7.8833e-09 | 0.11337 | 1329000000 | 1329 | 7.9404e-09 | 0.079373
1330000000 | 1330 | 7.8881e-09 | 0.11337 | 1330000000 | 1330 | 7.9444e-09 | 0.079373
1331000000 | 1331 | 7.8905e-09 | 0.11337 | 1331000000 | 1331 | 7.9459e-09 | 0.079373
1332000000 | 1332 | 7.8921e-09 | 0.11337 | 1332000000 | 1332 | 7.9494e-09 | 0.079373
1333000000 | 1333 | 7.8967e-09 | 0.11337 | 1333000000 | 1333 | 7.9521e-09 | 0.079373
1334000000 | 1334 | 7.8954e-09 | 0.11337 | 1334000000 | 1334 | 7.9547e-09 | 0.079373
1335000000 | 1335 | 7.8984e-09 | 0.11337 | 1335000000 | 1335 | 7.9576e-09 | 0.079373
1336000000 | 1336 | 7.9032e-09 | 0.11337 | 1336000000 | 1336 | 7.9618e-09 | 0.079373
1337000000 | 1337 | 7.9047e-09 | 0.11337 | 1337000000 | 1337 | 7.9642e-09 | 0.079373
1338000000 | 1338 | 7.9061e-09 | 0.11337 | 1338000000 | 1338 | 7.9644e-09 | 0.079373
1339000000 | 1339 | 7.9066e-09 | 0.11337 | 1339000000 | 1339 | 7.9672e-09 | 0.079373
1340000000 | 1340 | 7.911e-09 | 0.11337 | 1340000000 | 1340 | 7.9714e-09 | 0.079373
1341000000 | 1341 | 7.9108e-09 | 0.11337 | 1341000000 | 1341 | 7.9725e-09 | 0.079373
1342000000 | 1342 | 7.9128e-09 | 0.11337 | 1342000000 | 1342 | 7.9751e-09 | 0.079373
1343000000 | 1343 | 7.9138e-09 | 0.11337 | 1343000000 | 1343 | 7.9758e-09 | 0.079373
1344000000 | 1344 | 7.9172e-09 | 0.11337 | 1344000000 | 1344 | 7.9792e-09 | 0.079373
1345000000 | 1345 | 7.9172e-09 | 0.11337 | 1345000000 | 1345 | 7.98e-09 | 0.079373
1346000000 | 1346 | 7.9181e-09 | 0.11337 | 1346000000 | 1346 | 7.9809e-09 | 0.079373
1347000000 | 1347 | 7.9219e-09 | 0.11337 | 1347000000 | 1347 | 7.9847e-09 | 0.079373
1348000000 | 1348 | 7.922e-09 | 0.11337 | 1348000000 | 1348 | 7.9848e-09 | 0.079373
1349000000 | 1349 | 7.9229e-09 | 0.11337 | 1349000000 | 1349 | 7.9865e-09 | 0.079373
1350000000 | 1350 | 7.9237e-09 | 0.11337 | 1350000000 | 1350 | 7.9858e-09 | 0.079373
1351000000 | 1351 | 7.9237e-09 | 0.11337 | 1351000000 | 1351 | 7.9887e-09 | 0.079373
1352000000 | 1352 | 7.9231e-09 | 0.11337 | 1352000000 | 1352 | 7.9877e-09 | 0.079373
1353000000 | 1353 | 7.9241e-09 | 0.11337 | 1353000000 | 1353 | 7.9876e-09 | 0.079373
1354000000 | 1354 | 7.926e-09 | 0.11337 | 1354000000 | 1354 | 7.9896e-09 | 0.079373
1355000000 | 1355 | 7.9262e-09 | 0.11337 | 1355000000 | 1355 | 7.9905e-09 | 0.079373
1356000000 | 1356 | 7.9268e-09 | 0.11496 | 1356000000 | 1356 | 7.9925e-09 | 0.079373
1357000000 | 1357 | 7.9254e-09 | 0.11509 | 1357000000 | 1357 | 7.9914e-09 | 0.079373
1358000000 | 1358 | 7.929e-09 | 0.11813 | 1358000000 | 1358 | 7.9941e-09 | 0.079373
1359000000 | 1359 | 7.9267e-09 | 0.12004 | 1359000000 | 1359 | 7.9932e-09 | 0.078469
1360000000 | 1360 | 7.925e-09 | 0.12202 | 1360000000 | 1360 | 7.992e-09 | 0.082571
1361000000 | 1361 | 7.9264e-09 | 0.12529 | 1361000000 | 1361 | 7.9931e-09 | 0.083954
1362000000 | 1362 | 7.9235e-09 | 0.12691 | 1362000000 | 1362 | 7.992e-09 | 0.086673
1363000000 | 1363 | 7.9225e-09 | 0.12838 | 1363000000 | 1363 | 7.9916e-09 | 0.087959
1364000000 | 1364 | 7.9233e-09 | 0.13099 | 1364000000 | 1364 | 7.9908e-09 | 0.091865
1365000000 | 1365 | 7.9229e-09 | 0.1313 | 1365000000 | 1365 | 7.9917e-09 | 0.095051
1366000000 | 1366 | 7.9189e-09 |  | 1366000000 | 1366 | 7.9887e-09
1367000000 | 1367 | 7.9141e-09 |  | 1367000000 | 1367 | 7.9848e-09
1368000000 | 1368 | 7.9115e-09 |  | 1368000000 | 1368 | 7.982e-09
1369000000 | 1369 | 7.9071e-09 |  | 1369000000 | 1369 | 7.978e-09
1370000000 | 1370 | 7.9026e-09 |  | 1370000000 | 1370 | 7.9729e-09
1371000000 | 1371 | 7.8955e-09 |  | 1371000000 | 1371 | 7.9682e-09
1372000000 | 1372 | 7.8905e-09 |  | 1372000000 | 1372 | 7.9655e-09
1373000000 | 1373 | 7.891e-09 |  | 1373000000 | 1373 | 7.9637e-09
1374000000 | 1374 | 7.8858e-09 |  | 1374000000 | 1374 | 7.9606e-09
1375000000 | 1375 | 7.8839e-09 |  | 1375000000 | 1375 | 7.9596e-09
1376000000 | 1376 | 7.8805e-09 |  | 1376000000 | 1376 | 7.9582e-09
1377000000 | 1377 | 7.8793e-09 |  | 1377000000 | 1377 | 7.9577e-09
1378000000 | 1378 | 7.8768e-09 |  | 1378000000 | 1378 | 7.9558e-09
1379000000 | 1379 | 7.8763e-09 |  | 1379000000 | 1379 | 7.9556e-09
1380000000 | 1380 | 7.8778e-09 |  | 1380000000 | 1380 | 7.9585e-09
1381000000 | 1381 | 7.8758e-09 |  | 1381000000 | 1381 | 7.9566e-09
1382000000 | 1382 | 7.8769e-09 |  | 1382000000 | 1382 | 7.9587e-09
1383000000 | 1383 | 7.876e-09 |  | 1383000000 | 1383 | 7.9613e-09
1384000000 | 1384 | 7.8778e-09 |  | 1384000000 | 1384 | 7.9621e-09
1385000000 | 1385 | 7.8785e-09 |  | 1385000000 | 1385 | 7.9646e-09
1386000000 | 1386 | 7.8762e-09 |  | 1386000000 | 1386 | 7.9634e-09
1387000000 | 1387 | 7.8737e-09 |  | 1387000000 | 1387 | 7.9641e-09
1388000000 | 1388 | 7.8708e-09 |  | 1388000000 | 1388 | 7.9611e-09
1389000000 | 1389 | 7.8701e-09 |  | 1389000000 | 1389 | 7.9623e-09
1390000000 | 1390 | 7.8674e-09 |  | 1390000000 | 1390 | 7.9608e-09
1391000000 | 1391 | 7.8657e-09 |  | 1391000000 | 1391 | 7.9602e-09
1392000000 | 1392 | 7.8637e-09 |  | 1392000000 | 1392 | 7.9588e-09
1393000000 | 1393 | 7.8575e-09 |  | 1393000000 | 1393 | 7.9561e-09
1394000000 | 1394 | 7.8563e-09 |  | 1394000000 | 1394 | 7.9568e-09
1395000000 | 1395 | 7.853e-09 |  | 1395000000 | 1395 | 7.9544e-09
1396000000 | 1396 | 7.8525e-09 |  | 1396000000 | 1396 | 7.9554e-09
1397000000 | 1397 | 7.8481e-09 |  | 1397000000 | 1397 | 7.953e-09
1398000000 | 1398 | 7.8463e-09 |  | 1398000000 | 1398 | 7.9521e-09
1399000000 | 1399 | 7.8416e-09 |  | 1399000000 | 1399 | 7.9502e-09
1400000000 | 1400 | 7.8408e-09 |  | 1400000000 | 1400 | 7.9484e-09
1401000000 | 1401 | 7.8396e-09 |  | 1401000000 | 1401 | 7.9494e-09
1402000000 | 1402 | 7.8359e-09 |  | 1402000000 | 1402 | 7.9482e-09
1403000000 | 1403 | 7.8343e-09 |  | 1403000000 | 1403 | 7.9469e-09
1404000000 | 1404 | 7.8315e-09 |  | 1404000000 | 1404 | 7.9464e-09
1405000000 | 1405 | 7.8292e-09 |  | 1405000000 | 1405 | 7.946e-09
1406000000 | 1406 | 7.8295e-09 |  | 1406000000 | 1406 | 7.9452e-09
1407000000 | 1407 | 7.8274e-09 |  | 1407000000 | 1407 | 7.9448e-09
1408000000 | 1408 | 7.8246e-09 |  | 1408000000 | 1408 | 7.9442e-09
1409000000 | 1409 | 7.8222e-09 |  | 1409000000 | 1409 | 7.9421e-09
1410000000 | 1410 | 7.8207e-09 |  | 1410000000 | 1410 | 7.9426e-09
1411000000 | 1411 | 7.8193e-09 |  | 1411000000 | 1411 | 7.9401e-09
1412000000 | 1412 | 7.8212e-09 |  | 1412000000 | 1412 | 7.9406e-09
1413000000 | 1413 | 7.8202e-09 |  | 1413000000 | 1413 | 7.9403e-09
1414000000 | 1414 | 7.8172e-09 |  | 1414000000 | 1414 | 7.939e-09
1415000000 | 1415 | 7.8183e-09 |  | 1415000000 | 1415 | 7.9371e-09
1416000000 | 1416 | 7.8175e-09 |  | 1416000000 | 1416 | 7.9383e-09
1417000000 | 1417 | 7.8163e-09 |  | 1417000000 | 1417 | 7.9362e-09
1418000000 | 1418 | 7.8179e-09 |  | 1418000000 | 1418 | 7.9359e-09
1419000000 | 1419 | 7.8157e-09 |  | 1419000000 | 1419 | 7.9353e-09
1420000000 | 1420 | 7.8174e-09 |  | 1420000000 | 1420 | 7.935e-09
1421000000 | 1421 | 7.8187e-09 |  | 1421000000 | 1421 | 7.9341e-09
1422000000 | 1422 | 7.8173e-09 |  | 1422000000 | 1422 | 7.9326e-09
1423000000 | 1423 | 7.8196e-09 |  | 1423000000 | 1423 | 7.931e-09
1424000000 | 1424 | 7.8198e-09 |  | 1424000000 | 1424 | 7.9324e-09
1425000000 | 1425 | 7.8188e-09 |  | 1425000000 | 1425 | 7.9335e-09
1426000000 | 1426 | 7.8213e-09 |  | 1426000000 | 1426 | 7.9314e-09
1427000000 | 1427 | 7.8218e-09 |  | 1427000000 | 1427 | 7.9315e-09
1428000000 | 1428 | 7.8212e-09 |  | 1428000000 | 1428 | 7.9294e-09
1429000000 | 1429 | 7.8227e-09 |  | 1429000000 | 1429 | 7.9288e-09
1430000000 | 1430 | 7.8241e-09 |  | 1430000000 | 1430 | 7.9266e-09
1431000000 | 1431 | 7.8243e-09 |  | 1431000000 | 1431 | 7.9269e-09
1432000000 | 1432 | 7.8273e-09 |  | 1432000000 | 1432 | 7.9258e-09
1433000000 | 1433 | 7.8293e-09 |  | 1433000000 | 1433 | 7.9253e-09
1434000000 | 1434 | 7.8285e-09 |  | 1434000000 | 1434 | 7.9227e-09
1435000000 | 1435 | 7.8314e-09 |  | 1435000000 | 1435 | 7.9236e-09
1436000000 | 1436 | 7.832e-09 |  | 1436000000 | 1436 | 7.9235e-09
1437000000 | 1437 | 7.8342e-09 |  | 1437000000 | 1437 | 7.9201e-09
1438000000 | 1438 | 7.8353e-09 |  | 1438000000 | 1438 | 7.9179e-09
1439000000 | 1439 | 7.8376e-09 |  | 1439000000 | 1439 | 7.9198e-09
1440000000 | 1440 | 7.8403e-09 |  | 1440000000 | 1440 | 7.9192e-09
1441000000 | 1441 | 7.8426e-09 |  | 1441000000 | 1441 | 7.9181e-09
1442000000 | 1442 | 7.8438e-09 |  | 1442000000 | 1442 | 7.9174e-09
1443000000 | 1443 | 7.8458e-09 |  | 1443000000 | 1443 | 7.9186e-09
1444000000 | 1444 | 7.8462e-09 |  | 1444000000 | 1444 | 7.9147e-09
1445000000 | 1445 | 7.8491e-09 |  | 1445000000 | 1445 | 7.9152e-09
1446000000 | 1446 | 7.8497e-09 |  | 1446000000 | 1446 | 7.9148e-09
1447000000 | 1447 | 7.8536e-09 |  | 1447000000 | 1447 | 7.9177e-09
1448000000 | 1448 | 7.856e-09 |  | 1448000000 | 1448 | 7.9152e-09
1449000000 | 1449 | 7.8587e-09 |  | 1449000000 | 1449 | 7.9172e-09
1450000000 | 1450 | 7.8588e-09 |  | 1450000000 | 1450 | 7.9174e-09
1451000000 | 1451 | 7.862e-09 |  | 1451000000 | 1451 | 7.916e-09
1452000000 | 1452 | 7.8613e-09 |  | 1452000000 | 1452 | 7.9153e-09
1453000000 | 1453 | 7.8638e-09 |  | 1453000000 | 1453 | 7.9158e-09
1454000000 | 1454 | 7.8687e-09 |  | 1454000000 | 1454 | 7.9191e-09
1455000000 | 1455 | 7.8691e-09 |  | 1455000000 | 1455 | 7.9195e-09
1456000000 | 1456 | 7.8729e-09 |  | 1456000000 | 1456 | 7.9193e-09
1457000000 | 1457 | 7.8745e-09 |  | 1457000000 | 1457 | 7.9232e-09
1458000000 | 1458 | 7.877e-09 |  | 1458000000 | 1458 | 7.9238e-09
1459000000 | 1459 | 7.8769e-09 |  | 1459000000 | 1459 | 7.9248e-09
1460000000 | 1460 | 7.8809e-09 |  | 1460000000 | 1460 | 7.926e-09
1461000000 | 1461 | 7.8823e-09 |  | 1461000000 | 1461 | 7.9292e-09
1462000000 | 1462 | 7.8853e-09 |  | 1462000000 | 1462 | 7.9291e-09
1463000000 | 1463 | 7.888e-09 |  | 1463000000 | 1463 | 7.9324e-09
1464000000 | 1464 | 7.8899e-09 |  | 1464000000 | 1464 | 7.935e-09
1465000000 | 1465 | 7.8928e-09 |  | 1465000000 | 1465 | 7.9357e-09
1466000000 | 1466 | 7.8944e-09 |  | 1466000000 | 1466 | 7.9375e-09
1467000000 | 1467 | 7.8957e-09 |  | 1467000000 | 1467 | 7.9422e-09
1468000000 | 1468 | 7.8982e-09 |  | 1468000000 | 1468 | 7.9418e-09
1469000000 | 1469 | 7.9009e-09 |  | 1469000000 | 1469 | 7.9453e-09
1470000000 | 1470 | 7.9027e-09 |  | 1470000000 | 1470 | 7.9489e-09
1471000000 | 1471 | 7.9043e-09 |  | 1471000000 | 1471 | 7.9514e-09
1472000000 | 1472 | 7.9097e-09 |  | 1472000000 | 1472 | 7.9537e-09
1473000000 | 1473 | 7.9083e-09 |  | 1473000000 | 1473 | 7.9546e-09
1474000000 | 1474 | 7.9117e-09 |  | 1474000000 | 1474 | 7.9589e-09
1475000000 | 1475 | 7.913e-09 |  | 1475000000 | 1475 | 7.9634e-09
1476000000 | 1476 | 7.9178e-09 |  | 1476000000 | 1476 | 7.9673e-09
1477000000 | 1477 | 7.9184e-09 |  | 1477000000 | 1477 | 7.9686e-09
1478000000 | 1478 | 7.9217e-09 |  | 1478000000 | 1478 | 7.9734e-09
1479000000 | 1479 | 7.926e-09 |  | 1479000000 | 1479 | 7.978e-09
1480000000 | 1480 | 7.9248e-09 |  | 1480000000 | 1480 | 7.9786e-09
1481000000 | 1481 | 7.9306e-09 |  | 1481000000 | 1481 | 7.9826e-09
1482000000 | 1482 | 7.9308e-09 |  | 1482000000 | 1482 | 7.9866e-09
1483000000 | 1483 | 7.9338e-09 |  | 1483000000 | 1483 | 7.9897e-09
1484000000 | 1484 | 7.9357e-09 |  | 1484000000 | 1484 | 7.9923e-09
1485000000 | 1485 | 7.9377e-09 |  | 1485000000 | 1485 | 7.9973e-09
1486000000 | 1486 | 7.941e-09 |  | 1486000000 | 1486 | 7.9987e-09
1487000000 | 1487 | 7.9426e-09 |  | 1487000000 | 1487 | 8.0014e-09
1488000000 | 1488 | 7.9441e-09 |  | 1488000000 | 1488 | 8.0027e-09
1489000000 | 1489 | 7.9467e-09 |  | 1489000000 | 1489 | 8.0066e-09
1490000000 | 1490 | 7.947e-09 |  | 1490000000 | 1490 | 8.0097e-09
1491000000 | 1491 | 7.9506e-09 |  | 1491000000 | 1491 | 8.0144e-09
1492000000 | 1492 | 7.9507e-09 |  | 1492000000 | 1492 | 8.0155e-09
1493000000 | 1493 | 7.9573e-09 |  | 1493000000 | 1493 | 8.0198e-09
1494000000 | 1494 | 7.9559e-09 |  | 1494000000 | 1494 | 8.0224e-09
1495000000 | 1495 | 7.9593e-09 |  | 1495000000 | 1495 | 8.024e-09
1496000000 | 1496 | 7.9608e-09 |  | 1496000000 | 1496 | 8.0261e-09
1497000000 | 1497 | 7.9643e-09 |  | 1497000000 | 1497 | 8.032e-09
1498000000 | 1498 | 7.9637e-09 |  | 1498000000 | 1498 | 8.0325e-09
1499000000 | 1499 | 7.9675e-09 |  | 1499000000 | 1499 | 8.0341e-09
1500000000 | 1500 | 7.9612e-09 |  | 1500000000 | 1500 | 8.0246e-09

## RL Input Return Loss
RL Input Return Loss Pass/Fail Status: |  |  | Pass
Case 1:
Pass/Fail Status: |  | Pass
Freq (Hz) | Freq (MHz) | Measured S11 (dB) | Do Not Use
900000000 | 900 | -18.1755 | 1
901000000 | 901 | -18.3234 | 1
902000000 | 902 | -18.4673 | 1
903000000 | 903 | -18.6169 | 1
904000000 | 904 | -18.7738 | 1
905000000 | 905 | -18.9368 | 1
906000000 | 906 | -19.1049 | 1
907000000 | 907 | -19.2694 | 1
908000000 | 908 | -19.4382 | 1
909000000 | 909 | -19.6122 | 1
910000000 | 910 | -19.7894 | 1
911000000 | 911 | -19.9718 | 1
912000000 | 912 | -20.1589 | 1
913000000 | 913 | -20.3529 | 1
914000000 | 914 | -20.55 | 1
915000000 | 915 | -20.7517 | 1
916000000 | 916 | -20.959 | 1
917000000 | 917 | -21.1727 | 1
918000000 | 918 | -21.3909 | 1
919000000 | 919 | -21.6144 | 1
920000000 | 920 | -21.8442 | 1
921000000 | 921 | -22.079 | 1
922000000 | 922 | -22.3213 | 1
923000000 | 923 | -22.5699 | 1
924000000 | 924 | -22.8248 | 1
925000000 | 925 | -23.0856 | 1
926000000 | 926 | -23.3514 | 1
927000000 | 927 | -23.6278 | 1
928000000 | 928 | -23.91 | 1
929000000 | 929 | -24.2006 | 1
930000000 | 930 | -24.495 | 1
931000000 | 931 | -24.7984 | 1
932000000 | 932 | -25.1098 | 1
933000000 | 933 | -25.4269 | 1
934000000 | 934 | -25.7504 | 1
935000000 | 935 | -26.0829 | 1
936000000 | 936 | -26.4219 | 1
937000000 | 937 | -26.7684 | 1
938000000 | 938 | -27.1235 | 1
939000000 | 939 | -27.4829 | 1
940000000 | 940 | -27.8458 | 1
941000000 | 941 | -28.2202 | 1
942000000 | 942 | -28.5945 | 1
943000000 | 943 | -28.9738 | 1
944000000 | 944 | -29.356 | 1
945000000 | 945 | -29.7409 | 1
946000000 | 946 | -30.1253 | 1
947000000 | 947 | -30.5068 | 1
948000000 | 948 | -30.8792 | 1
949000000 | 949 | -31.2442 | 1
950000000 | 950 | -31.5975 | 1
951000000 | 951 | -31.9338 | 1
952000000 | 952 | -32.2609 | 1
953000000 | 953 | -32.5662 | 1
954000000 | 954 | -32.8416 | 1
955000000 | 955 | -33.0903 | 1
956000000 | 956 | -33.3122 | 1
957000000 | 957 | -33.5004 | 1
958000000 | 958 | -33.6497 | 1
959000000 | 959 | -33.7662 | 1
960000000 | 960 | -33.8524 | 1
961000000 | 961 | -33.9013 | 1
962000000 | 962 | -33.9168 | 1
963000000 | 963 | -33.9004 | 1
964000000 | 964 | -33.8546 | 1
965000000 | 965 | -33.7725 | 1
966000000 | 966 | -33.6674 | 1
967000000 | 967 | -33.5432 | 1
968000000 | 968 | -33.4017 | 1
969000000 | 969 | -33.2453 | 1
970000000 | 970 | -33.0777 | 1
971000000 | 971 | -32.9059 | 1
972000000 | 972 | -32.7332 | 1
973000000 | 973 | -32.5484 | 1
974000000 | 974 | -32.3658 | 1
975000000 | 975 | -32.1853 | 1
976000000 | 976 | -32.0123 | 1
977000000 | 977 | -31.8379 | 1
978000000 | 978 | -31.6735 | 1
979000000 | 979 | -31.5126 | 1
980000000 | 980 | -31.3532 | 1
981000000 | 981 | -31.2021 | 1
982000000 | 982 | -31.0608 | 1
983000000 | 983 | -30.9248 | 1
984000000 | 984 | -30.7967 | 1
985000000 | 985 | -30.671 | 1
986000000 | 986 | -30.5599 | 1
987000000 | 987 | -30.4565 | 1
988000000 | 988 | -30.3612 | 1
989000000 | 989 | -30.2672 | 1
990000000 | 990 | -30.1869 | 1
991000000 | 991 | -30.114 | 1
992000000 | 992 | -30.0465 | 1
993000000 | 993 | -29.9919 | 1
994000000 | 994 | -29.9486 | 1
995000000 | 995 | -29.9085 | 1
996000000 | 996 | -29.8796 | 1
997000000 | 997 | -29.8545 | 1
998000000 | 998 | -29.8365 | 1
999000000 | 999 | -29.8266 | 1
1000000000 | 1000 | -29.8271 | 1
1001000000 | 1001 | -29.8307 | 1
1002000000 | 1002 | -29.8472 | 1
1003000000 | 1003 | -29.8754 | 1
1004000000 | 1004 | -29.9082 | 1
1005000000 | 1005 | -29.9615 | 1
1006000000 | 1006 | -30.0175 | 1
1007000000 | 1007 | -30.0825 | 1
1008000000 | 1008 | -30.1624 | 1
1009000000 | 1009 | -30.251 | 1
1010000000 | 1010 | -30.3561 | 1
1011000000 | 1011 | -30.4757 | 1
1012000000 | 1012 | -30.6045 | 1
1013000000 | 1013 | -30.7449 | 1
1014000000 | 1014 | -30.9065 | 1
1015000000 | 1015 | -31.083 | 1
1016000000 | 1016 | -31.2715 | 1
1017000000 | 1017 | -31.4818 | 1
1018000000 | 1018 | -31.704 | 1
1019000000 | 1019 | -31.9477 | 1
1020000000 | 1020 | -32.215 | 1
1021000000 | 1021 | -32.506 | 1
1022000000 | 1022 | -32.8169 | 1
1023000000 | 1023 | -33.1521 | 1
1024000000 | 1024 | -33.5102 | 1
1025000000 | 1025 | -33.9033 | 1
1026000000 | 1026 | -34.3184 | 1
1027000000 | 1027 | -34.7649 | 1
1028000000 | 1028 | -35.248 | 1
1029000000 | 1029 | -35.7606 | 1
1030000000 | 1030 | -36.2889 | 1
1031000000 | 1031 | -36.8219 | 1
1032000000 | 1032 | -37.3479 | 1
1033000000 | 1033 | -37.8543 | 1
1034000000 | 1034 | -38.2919 | 1
1035000000 | 1035 | -38.6711 | 1
1036000000 | 1036 | -38.9659 | 1
1037000000 | 1037 | -39.159 | 1
1038000000 | 1038 | -39.2396 | 1
1039000000 | 1039 | -39.2135 | 1
1040000000 | 1040 | -39.0741 | 1
1041000000 | 1041 | -38.8071 | 1
1042000000 | 1042 | -38.4318 | 1
1043000000 | 1043 | -37.9629 | 1
1044000000 | 1044 | -37.4019 | 1
1045000000 | 1045 | -36.7731 | 1
1046000000 | 1046 | -36.0784 | 1
1047000000 | 1047 | -35.3706 | 1
1048000000 | 1048 | -34.6439 | 1
1049000000 | 1049 | -33.9188 | 1
1050000000 | 1050 | -33.2175 | 1
1051000000 | 1051 | -32.5387 | 1
1052000000 | 1052 | -31.8935 | 1
1053000000 | 1053 | -31.2758 | 1
1054000000 | 1054 | -30.6927 | 1
1055000000 | 1055 | -30.1367 | 1
1056000000 | 1056 | -29.6014 | 1
1057000000 | 1057 | -29.098 | 1
1058000000 | 1058 | -28.6187 | 1
1059000000 | 1059 | -28.1615 | 1
1060000000 | 1060 | -27.7222 | 1
1061000000 | 1061 | -27.3053 | 1
1062000000 | 1062 | -26.9089 | 1
1063000000 | 1063 | -26.5291 | 1
1064000000 | 1064 | -26.1712 | 1
1065000000 | 1065 | -25.8227 | 1
1066000000 | 1066 | -25.4906 | 1
1067000000 | 1067 | -25.1723 | 1
1068000000 | 1068 | -24.8663 | 1
1069000000 | 1069 | -24.5734 | 1
1070000000 | 1070 | -24.2932 | 1
1071000000 | 1071 | -24.023 | 1
1072000000 | 1072 | -23.7647 | 1
1073000000 | 1073 | -23.5185 | 1
1074000000 | 1074 | -23.2815 | 1
1075000000 | 1075 | -23.0549 | 1
1076000000 | 1076 | -22.8373 | 1
1077000000 | 1077 | -22.6286 | 1
1078000000 | 1078 | -22.4287 | 1
1079000000 | 1079 | -22.2369 | 1
1080000000 | 1080 | -22.0533 | 1
1081000000 | 1081 | -21.8792 | 1
1082000000 | 1082 | -21.7116 | 1
1083000000 | 1083 | -21.552 | 1
1084000000 | 1084 | -21.3999 | 1
1085000000 | 1085 | -21.255 | 1
1086000000 | 1086 | -21.1158 | 1
1087000000 | 1087 | -20.9844 | 1
1088000000 | 1088 | -20.8578 | 1
1089000000 | 1089 | -20.7389 | 1
1090000000 | 1090 | -20.6232 | 1
1091000000 | 1091 | -20.5165 | 1
1092000000 | 1092 | -20.4139 | 1
1093000000 | 1093 | -20.3167 | 1
1094000000 | 1094 | -20.2239 | 1
1095000000 | 1095 | -20.138 | 1
1096000000 | 1096 | -20.0565 | 1
1097000000 | 1097 | -19.9791 | 1
1098000000 | 1098 | -19.9064 | 1
1099000000 | 1099 | -19.8385 | 1
1100000000 | 1100 | -19.7748 | 1
1101000000 | 1101 | -19.7153 | 1
1102000000 | 1102 | -19.6596 | 1
1103000000 | 1103 | -19.608 | 1
1104000000 | 1104 | -19.5603 | 1
1105000000 | 1105 | -19.516 | 1
1106000000 | 1106 | -19.4761 | 1
1107000000 | 1107 | -19.4392 | 1
1108000000 | 1108 | -19.406 | 1
1109000000 | 1109 | -19.3759 | 1
1110000000 | 1110 | -19.3487 | 1
1111000000 | 1111 | -19.3257 | 1
1112000000 | 1112 | -19.3051 | 1
1113000000 | 1113 | -19.2884 | 1
1114000000 | 1114 | -19.2738 | 1
1115000000 | 1115 | -19.2621 | 1
1116000000 | 1116 | -19.2526 | 1
1117000000 | 1117 | -19.246 | 1
1118000000 | 1118 | -19.2424 | 1
1119000000 | 1119 | -19.24 | 1
1120000000 | 1120 | -19.2415 | 1
1121000000 | 1121 | -19.2439 | 1
1122000000 | 1122 | -19.2471 | 1
1123000000 | 1123 | -19.2535 | 1
1124000000 | 1124 | -19.2622 | 1
1125000000 | 1125 | -19.2718 | 1
1126000000 | 1126 | -19.2835 | 1
1127000000 | 1127 | -19.2975 | 1
1128000000 | 1128 | -19.3121 | 1
1129000000 | 1129 | -19.3294 | 1
1130000000 | 1130 | -19.3469 | 1
1131000000 | 1131 | -19.3665 | 1
1132000000 | 1132 | -19.3881 | 1
1133000000 | 1133 | -19.4108 | 1
1134000000 | 1134 | -19.4369 | 1
1135000000 | 1135 | -19.4642 | 1
1136000000 | 1136 | -19.4929 | 1
1137000000 | 1137 | -19.5216 | 1
1138000000 | 1138 | -19.5542 | 1
1139000000 | 1139 | -19.5886 | 1
1140000000 | 1140 | -19.6243 | 1
1141000000 | 1141 | -19.6621 | 1
1142000000 | 1142 | -19.7032 | 1
1143000000 | 1143 | -19.7453 | 1
1144000000 | 1144 | -19.7893 | 1
1145000000 | 1145 | -19.8358 | 1
1146000000 | 1146 | -19.8842 | 1
1147000000 | 1147 | -19.9321 | 1
1148000000 | 1148 | -19.9833 | 1
1149000000 | 1149 | -20.0381 | 1
1150000000 | 1150 | -20.0963 | 1
1151000000 | 1151 | -20.1555 | 1
1152000000 | 1152 | -20.2166 | 1
1153000000 | 1153 | -20.2796 | 1
1154000000 | 1154 | -20.3456 | 1
1155000000 | 1155 | -20.4122 | 1
1156000000 | 1156 | -20.4841 | 1
1157000000 | 1157 | -20.5592 | 1
1158000000 | 1158 | -20.6338 | 1
1159000000 | 1159 | -20.7131 | 1
1160000000 | 1160 | -20.7958 | 1
1161000000 | 1161 | -20.8818 | 1
1162000000 | 1162 | -20.9686 | 1
1163000000 | 1163 | -21.0582 | 1
1164000000 | 1164 | -21.1508 | 1
1165000000 | 1165 | -21.2443 | 1
1166000000 | 1166 | -21.3433 | 1
1167000000 | 1167 | -21.4448 | 1
1168000000 | 1168 | -21.5504 | 1
1169000000 | 1169 | -21.657 | 1
1170000000 | 1170 | -21.7668 | 1
1171000000 | 1171 | -21.8815 | 1
1172000000 | 1172 | -21.997 | 1
1173000000 | 1173 | -22.1155 | 1
1174000000 | 1174 | -22.2373 | 1
1175000000 | 1175 | -22.3631 | 1
1176000000 | 1176 | -22.4896 | 1
1177000000 | 1177 | -22.6212 | 1
1178000000 | 1178 | -22.7563 | 1
1179000000 | 1179 | -22.8928 | 1
1180000000 | 1180 | -23.0306 | 1
1181000000 | 1181 | -23.171 | 1
1182000000 | 1182 | -23.3133 | 1
1183000000 | 1183 | -23.458 | 1
1184000000 | 1184 | -23.604 | 1
1185000000 | 1185 | -23.7537 | 1
1186000000 | 1186 | -23.9039 | 1
1187000000 | 1187 | -24.0565 | 1
1188000000 | 1188 | -24.209 | 1
1189000000 | 1189 | -24.3641 | 1
1190000000 | 1190 | -24.5184 | 1
1191000000 | 1191 | -24.6725 | 1
1192000000 | 1192 | -24.8247 | 1
1193000000 | 1193 | -24.9781 | 1
1194000000 | 1194 | -25.1298 | 1
1195000000 | 1195 | -25.2799 | 1
1196000000 | 1196 | -25.4267 | 1
1197000000 | 1197 | -25.5707 | 1
1198000000 | 1198 | -25.7109 | 1
1199000000 | 1199 | -25.8474 | 1
1200000000 | 1200 | -25.9785 | 1
1201000000 | 1201 | -26.1007 | 1
1202000000 | 1202 | -26.2186 | 1
1203000000 | 1203 | -26.3292 | 1
1204000000 | 1204 | -26.429 | 1
1205000000 | 1205 | -26.5224 | 1
1206000000 | 1206 | -26.6056 | 1
1207000000 | 1207 | -26.6798 | 1
1208000000 | 1208 | -26.7409 | 1
1209000000 | 1209 | -26.7925 | 1
1210000000 | 1210 | -26.8315 | 1
1211000000 | 1211 | -26.8559 | 1
1212000000 | 1212 | -26.8695 | 1
1213000000 | 1213 | -26.8699 | 1
1214000000 | 1214 | -26.8572 | 1
1215000000 | 1215 | -26.8301 | 1
1216000000 | 1216 | -26.79 | 1
1217000000 | 1217 | -26.7403 | 1
1218000000 | 1218 | -26.6748 | 1
1219000000 | 1219 | -26.5989 | 1
1220000000 | 1220 | -26.5101 | 1
1221000000 | 1221 | -26.411 | 1
1222000000 | 1222 | -26.2995 | 1
1223000000 | 1223 | -26.1825 | 1
1224000000 | 1224 | -26.0547 | 1
1225000000 | 1225 | -25.9186 | 1
1226000000 | 1226 | -25.774 | 1
1227000000 | 1227 | -25.6287 | 1
1228000000 | 1228 | -25.4755 | 1
1229000000 | 1229 | -25.3167 | 1
1230000000 | 1230 | -25.1521 | 1
1231000000 | 1231 | -24.9863 | 1
1232000000 | 1232 | -24.8169 | 1
1233000000 | 1233 | -24.6438 | 1
1234000000 | 1234 | -24.4714 | 1
1235000000 | 1235 | -24.2962 | 1
1236000000 | 1236 | -24.1182 | 1
1237000000 | 1237 | -23.9429 | 1
1238000000 | 1238 | -23.7659 | 1
1239000000 | 1239 | -23.5892 | 1
1240000000 | 1240 | -23.4128 | 1
1241000000 | 1241 | -23.2351 | 1
1242000000 | 1242 | -23.0593 | 1
1243000000 | 1243 | -22.8879 | 1
1244000000 | 1244 | -22.7168 | 1
1245000000 | 1245 | -22.5464 | 1
1246000000 | 1246 | -22.3792 | 1
1247000000 | 1247 | -22.213 | 1
1248000000 | 1248 | -22.0519 | 1
1249000000 | 1249 | -21.8911 | 1
1250000000 | 1250 | -21.7331 | 1
1251000000 | 1251 | -21.578 | 1
1252000000 | 1252 | -21.4247 | 1
1253000000 | 1253 | -21.2722 | 1
1254000000 | 1254 | -21.1251 | 1
1255000000 | 1255 | -20.9805 | 1
1256000000 | 1256 | -20.8382 | 1
1257000000 | 1257 | -20.7001 | 1
1258000000 | 1258 | -20.5648 | 1
1259000000 | 1259 | -20.432 | 1
1260000000 | 1260 | -20.3033 | 1
1261000000 | 1261 | -20.1757 | 1
1262000000 | 1262 | -20.0536 | 1
1263000000 | 1263 | -19.9324 | 1
1264000000 | 1264 | -19.8169 | 1
1265000000 | 1265 | -19.7053 | 1
1266000000 | 1266 | -19.5974 | 1
1267000000 | 1267 | -19.4934 | 1
1268000000 | 1268 | -19.3927 | 1
1269000000 | 1269 | -19.2943 | 1
1270000000 | 1270 | -19.2004 | 1
1271000000 | 1271 | -19.11 | 1
1272000000 | 1272 | -19.0239 | 1
1273000000 | 1273 | -18.9414 | 1
1274000000 | 1274 | -18.8634 | 1
1275000000 | 1275 | -18.7885 | 1
1276000000 | 1276 | -18.7199 | 1
1277000000 | 1277 | -18.6525 | 1
1278000000 | 1278 | -18.5897 | 1
1279000000 | 1279 | -18.5317 | 1
1280000000 | 1280 | -18.4775 | 1
1281000000 | 1281 | -18.4279 | 1
1282000000 | 1282 | -18.3827 | 1
1283000000 | 1283 | -18.34 | 1
1284000000 | 1284 | -18.3031 | 1
1285000000 | 1285 | -18.2705 | 1
1286000000 | 1286 | -18.2416 | 1
1287000000 | 1287 | -18.2174 | 1
1288000000 | 1288 | -18.1973 | 1
1289000000 | 1289 | -18.1813 | 1
1290000000 | 1290 | -18.1701 | 1
1291000000 | 1291 | -18.1634 | 1
1292000000 | 1292 | -18.1603 | 1
1293000000 | 1293 | -18.1628 | 1
1294000000 | 1294 | -18.1689 | 1
1295000000 | 1295 | -18.1802 | 1
1296000000 | 1296 | -18.1978 | 1
1297000000 | 1297 | -18.2186 | 1
1298000000 | 1298 | -18.2449 | 1
1299000000 | 1299 | -18.2762 | 1
1300000000 | 1300 | -18.3111 | 1
1301000000 | 1301 | -18.3509 | 1
1302000000 | 1302 | -18.3963 | 1
1303000000 | 1303 | -18.4456 | 1
1304000000 | 1304 | -18.5008 | 1
1305000000 | 1305 | -18.5608 | 1
1306000000 | 1306 | -18.6248 | 1
1307000000 | 1307 | -18.6957 | 1
1308000000 | 1308 | -18.7708 | 1
1309000000 | 1309 | -18.8495 | 1
1310000000 | 1310 | -18.9344 | 1
1311000000 | 1311 | -19.0234 | 1
1312000000 | 1312 | -19.1181 | 1
1313000000 | 1313 | -19.2191 | 1
1314000000 | 1314 | -19.3243 | 1
1315000000 | 1315 | -19.4332 | 1
1316000000 | 1316 | -19.5509 | 1
1317000000 | 1317 | -19.6733 | 1
1318000000 | 1318 | -19.8004 | 1
1319000000 | 1319 | -19.9332 | 1
1320000000 | 1320 | -20.0702 | 1
1321000000 | 1321 | -20.214 | 1
1322000000 | 1322 | -20.3624 | 1
1323000000 | 1323 | -20.516 | 1
1324000000 | 1324 | -20.6759 | 1
1325000000 | 1325 | -20.8405 | 1
1326000000 | 1326 | -21.0105 | 1
1327000000 | 1327 | -21.1881 | 1
1328000000 | 1328 | -21.3693 | 1
1329000000 | 1329 | -21.5555 | 1
1330000000 | 1330 | -21.7462 | 1
1331000000 | 1331 | -21.9431 | 1
1332000000 | 1332 | -22.1439 | 1
1333000000 | 1333 | -22.3506 | 1
1334000000 | 1334 | -22.56 | 1
1335000000 | 1335 | -22.7751 | 1
1336000000 | 1336 | -22.9946 | 1
1337000000 | 1337 | -23.2186 | 1
1338000000 | 1338 | -23.4441 | 1
1339000000 | 1339 | -23.6732 | 1
1340000000 | 1340 | -23.9052 | 1
1341000000 | 1341 | -24.141 | 1
1342000000 | 1342 | -24.3747 | 1
1343000000 | 1343 | -24.6081 | 1
1344000000 | 1344 | -24.8417 | 1
1345000000 | 1345 | -25.0726 | 1
1346000000 | 1346 | -25.3019 | 1
1347000000 | 1347 | -25.5288 | 1
1348000000 | 1348 | -25.748 | 1
1349000000 | 1349 | -25.9589 | 1
1350000000 | 1350 | -26.1594 | 1
1351000000 | 1351 | -26.3512 | 1
1352000000 | 1352 | -26.5291 | 1
1353000000 | 1353 | -26.6913 | 1
1354000000 | 1354 | -26.839 | 1
1355000000 | 1355 | -26.9696 | 1
1356000000 | 1356 | -27.0835 | 1
1357000000 | 1357 | -27.1788 | 1
1358000000 | 1358 | -27.2532 | 1
1359000000 | 1359 | -27.3039 | 1
1360000000 | 1360 | -27.3309 | 1
1361000000 | 1361 | -27.3382 | 1
1362000000 | 1362 | -27.3211 | 1
1363000000 | 1363 | -27.2833 | 1
1364000000 | 1364 | -27.2239 | 1
1365000000 | 1365 | -27.1447 | 1
1366000000 | 1366 | -27.0458 | 1
1367000000 | 1367 | -26.9261 | 1
1368000000 | 1368 | -26.7918 | 1
1369000000 | 1369 | -26.6409 | 1
1370000000 | 1370 | -26.4732 | 1
1371000000 | 1371 | -26.2988 | 1
1372000000 | 1372 | -26.114 | 1
1373000000 | 1373 | -25.9229 | 1
1374000000 | 1374 | -25.7229 | 1
1375000000 | 1375 | -25.5202 | 1
1376000000 | 1376 | -25.3137 | 1
1377000000 | 1377 | -25.1059 | 1
1378000000 | 1378 | -24.8986 | 1
1379000000 | 1379 | -24.6913 | 1
1380000000 | 1380 | -24.4856 | 1
1381000000 | 1381 | -24.2803 | 1
1382000000 | 1382 | -24.0779 | 1
1383000000 | 1383 | -23.8792 | 1
1384000000 | 1384 | -23.6789 | 1
1385000000 | 1385 | -23.4804 | 1
1386000000 | 1386 | -23.2849 | 1
1387000000 | 1387 | -23.0913 | 1
1388000000 | 1388 | -22.9023 | 1
1389000000 | 1389 | -22.7131 | 1
1390000000 | 1390 | -22.529 | 1
1391000000 | 1391 | -22.3442 | 1
1392000000 | 1392 | -22.1636 | 1
1393000000 | 1393 | -21.9864 | 1
1394000000 | 1394 | -21.8116 | 1
1395000000 | 1395 | -21.6399 | 1
1396000000 | 1396 | -21.469 | 1
1397000000 | 1397 | -21.3034 | 1
1398000000 | 1398 | -21.1429 | 1
1399000000 | 1399 | -20.9823 | 1
1400000000 | 1400 | -20.8285 | 1
1401000000 | 1401 | -20.6756 | 1
1402000000 | 1402 | -20.5291 | 1
1403000000 | 1403 | -20.3831 | 1
1404000000 | 1404 | -20.2418 | 1
1405000000 | 1405 | -20.1016 | 1
1406000000 | 1406 | -19.9653 | 1
1407000000 | 1407 | -19.8327 | 1
1408000000 | 1408 | -19.7038 | 1
1409000000 | 1409 | -19.5787 | 1
1410000000 | 1410 | -19.4572 | 1
1411000000 | 1411 | -19.3371 | 1
1412000000 | 1412 | -19.2211 | 1
1413000000 | 1413 | -19.109 | 1
1414000000 | 1414 | -19.0003 | 1
1415000000 | 1415 | -18.8947 | 1
1416000000 | 1416 | -18.792 | 1
1417000000 | 1417 | -18.6928 | 1
1418000000 | 1418 | -18.5982 | 1
1419000000 | 1419 | -18.5073 | 1
1420000000 | 1420 | -18.4192 | 1
1421000000 | 1421 | -18.3339 | 1
1422000000 | 1422 | -18.2532 | 1
1423000000 | 1423 | -18.1746 | 1
1424000000 | 1424 | -18.1006 | 1
1425000000 | 1425 | -18.0301 | 1
1426000000 | 1426 | -17.9622 | 1
1427000000 | 1427 | -17.8986 | 1
1428000000 | 1428 | -17.8383 | 1
1429000000 | 1429 | -17.7812 | 1
1430000000 | 1430 | -17.7285 | 1
1431000000 | 1431 | -17.6787 | 1
1432000000 | 1432 | -17.6317 | 1
1433000000 | 1433 | -17.5902 | 1
1434000000 | 1434 | -17.5518 | 1
1435000000 | 1435 | -17.5158 | 1
1436000000 | 1436 | -17.4842 | 1
1437000000 | 1437 | -17.456 | 1
1438000000 | 1438 | -17.431 | 1
1439000000 | 1439 | -17.4093 | 1
1440000000 | 1440 | -17.3915 | 1
1441000000 | 1441 | -17.3772 | 1
1442000000 | 1442 | -17.3671 | 1
1443000000 | 1443 | -17.36 | 1
1444000000 | 1444 | -17.3567 | 1
1445000000 | 1445 | -17.358 | 1
1446000000 | 1446 | -17.3603 | 1
1447000000 | 1447 | -17.3675 | 1
1448000000 | 1448 | -17.3787 | 1
1449000000 | 1449 | -17.392 | 1
1450000000 | 1450 | -17.4089 | 1
1451000000 | 1451 | -17.431 | 1
1452000000 | 1452 | -17.4553 | 1
1453000000 | 1453 | -17.4829 | 1
1454000000 | 1454 | -17.5127 | 1
1455000000 | 1455 | -17.5462 | 1
1456000000 | 1456 | -17.582 | 1
1457000000 | 1457 | -17.6214 | 1
1458000000 | 1458 | -17.664 | 1
1459000000 | 1459 | -17.7102 | 1
1460000000 | 1460 | -17.7584 | 1
1461000000 | 1461 | -17.8109 | 1
1462000000 | 1462 | -17.8667 | 1
1463000000 | 1463 | -17.925 | 1
1464000000 | 1464 | -17.985 | 1
1465000000 | 1465 | -18.05 | 1
1466000000 | 1466 | -18.1179 | 1
1467000000 | 1467 | -18.1893 | 1
1468000000 | 1468 | -18.2634 | 1
1469000000 | 1469 | -18.3408 | 1
1470000000 | 1470 | -18.4209 | 1
1471000000 | 1471 | -18.5042 | 1
1472000000 | 1472 | -18.5918 | 1
1473000000 | 1473 | -18.6821 | 1
1474000000 | 1474 | -18.7757 | 1
1475000000 | 1475 | -18.8706 | 1
1476000000 | 1476 | -18.9686 | 1
1477000000 | 1477 | -19.0724 | 1
1478000000 | 1478 | -19.1776 | 1
1479000000 | 1479 | -19.2855 | 1
1480000000 | 1480 | -19.3967 | 1
1481000000 | 1481 | -19.5107 | 1
1482000000 | 1482 | -19.628 | 1
1483000000 | 1483 | -19.751 | 1
1484000000 | 1484 | -19.8765 | 1
1485000000 | 1485 | -20.0032 | 1
1486000000 | 1486 | -20.1358 | 1
1487000000 | 1487 | -20.2717 | 1
1488000000 | 1488 | -20.4119 | 1
1489000000 | 1489 | -20.557 | 1
1490000000 | 1490 | -20.7054 | 1
1491000000 | 1491 | -20.8578 | 1
1492000000 | 1492 | -21.0153 | 1
1493000000 | 1493 | -21.1794 | 1
1494000000 | 1494 | -21.3496 | 1
1495000000 | 1495 | -21.5126 | 1
1496000000 | 1496 | -21.6827 | 1
1497000000 | 1497 | -21.8571 | 1
1498000000 | 1498 | -22.0437 | 1
1499000000 | 1499 | -22.2389 | 1
1500000000 | 1500 | -22.4498 | 1

## RL Output Return Loss
RL Output Return Loss Pass/Fail Status: |  |  | Pass
Case 1: |  |  |  | Case 2:
Pass/Fail Status: |  | Pass |  | Pass/Fail Status: |  | Pass
Freq (Hz) | Freq (MHz) | Measured S22 (dB) | Do Not Use | Freq (Hz) | Freq (MHz) | Measured S22 (dB) | Do Not Use
900000000 | 900 | -23.0418 | 1 | 900000000 | 900 | -24.9083 | 1
901000000 | 901 | -22.9767 | 1 | 901000000 | 901 | -24.8702 | 1
902000000 | 902 | -22.9117 | 1 | 902000000 | 902 | -24.8227 | 1
903000000 | 903 | -22.8511 | 1 | 903000000 | 903 | -24.7725 | 1
904000000 | 904 | -22.7916 | 1 | 904000000 | 904 | -24.72 | 1
905000000 | 905 | -22.7371 | 1 | 905000000 | 905 | -24.6685 | 1
906000000 | 906 | -22.6853 | 1 | 906000000 | 906 | -24.6166 | 1
907000000 | 907 | -22.6319 | 1 | 907000000 | 907 | -24.5662 | 1
908000000 | 908 | -22.5803 | 1 | 908000000 | 908 | -24.515 | 1
909000000 | 909 | -22.5305 | 1 | 909000000 | 909 | -24.4639 | 1
910000000 | 910 | -22.4851 | 1 | 910000000 | 910 | -24.4137 | 1
911000000 | 911 | -22.4405 | 1 | 911000000 | 911 | -24.3638 | 1
912000000 | 912 | -22.3988 | 1 | 912000000 | 912 | -24.3166 | 1
913000000 | 913 | -22.3606 | 1 | 913000000 | 913 | -24.2662 | 1
914000000 | 914 | -22.3246 | 1 | 914000000 | 914 | -24.2194 | 1
915000000 | 915 | -22.2896 | 1 | 915000000 | 915 | -24.175 | 1
916000000 | 916 | -22.2564 | 1 | 916000000 | 916 | -24.1311 | 1
917000000 | 917 | -22.2267 | 1 | 917000000 | 917 | -24.0887 | 1
918000000 | 918 | -22.1989 | 1 | 918000000 | 918 | -24.0463 | 1
919000000 | 919 | -22.173 | 1 | 919000000 | 919 | -24.0084 | 1
920000000 | 920 | -22.1492 | 1 | 920000000 | 920 | -23.9713 | 1
921000000 | 921 | -22.1266 | 1 | 921000000 | 921 | -23.9376 | 1
922000000 | 922 | -22.1055 | 1 | 922000000 | 922 | -23.9054 | 1
923000000 | 923 | -22.0867 | 1 | 923000000 | 923 | -23.876 | 1
924000000 | 924 | -22.0699 | 1 | 924000000 | 924 | -23.8476 | 1
925000000 | 925 | -22.0552 | 1 | 925000000 | 925 | -23.8212 | 1
926000000 | 926 | -22.0398 | 1 | 926000000 | 926 | -23.801 | 1
927000000 | 927 | -22.0283 | 1 | 927000000 | 927 | -23.7808 | 1
928000000 | 928 | -22.0192 | 1 | 928000000 | 928 | -23.7622 | 1
929000000 | 929 | -22.0112 | 1 | 929000000 | 929 | -23.7444 | 1
930000000 | 930 | -22.0035 | 1 | 930000000 | 930 | -23.7314 | 1
931000000 | 931 | -21.9983 | 1 | 931000000 | 931 | -23.7238 | 1
932000000 | 932 | -21.9952 | 1 | 932000000 | 932 | -23.7162 | 1
933000000 | 933 | -21.9916 | 1 | 933000000 | 933 | -23.712 | 1
934000000 | 934 | -21.9908 | 1 | 934000000 | 934 | -23.7072 | 1
935000000 | 935 | -21.9909 | 1 | 935000000 | 935 | -23.7069 | 1
936000000 | 936 | -21.9909 | 1 | 936000000 | 936 | -23.7055 | 1
937000000 | 937 | -21.9928 | 1 | 937000000 | 937 | -23.711 | 1
938000000 | 938 | -21.9946 | 1 | 938000000 | 938 | -23.7165 | 1
939000000 | 939 | -21.9996 | 1 | 939000000 | 939 | -23.7243 | 1
940000000 | 940 | -22.0039 | 1 | 940000000 | 940 | -23.7339 | 1
941000000 | 941 | -22.0082 | 1 | 941000000 | 941 | -23.7473 | 1
942000000 | 942 | -22.013 | 1 | 942000000 | 942 | -23.7657 | 1
943000000 | 943 | -22.0187 | 1 | 943000000 | 943 | -23.7823 | 1
944000000 | 944 | -22.0252 | 1 | 944000000 | 944 | -23.8009 | 1
945000000 | 945 | -22.0317 | 1 | 945000000 | 945 | -23.8193 | 1
946000000 | 946 | -22.039 | 1 | 946000000 | 946 | -23.8417 | 1
947000000 | 947 | -22.0474 | 1 | 947000000 | 947 | -23.8666 | 1
948000000 | 948 | -22.0559 | 1 | 948000000 | 948 | -23.8913 | 1
949000000 | 949 | -22.0656 | 1 | 949000000 | 949 | -23.9219 | 1
950000000 | 950 | -22.0748 | 1 | 950000000 | 950 | -23.9485 | 1
951000000 | 951 | -22.0838 | 1 | 951000000 | 951 | -23.9771 | 1
952000000 | 952 | -22.0916 | 1 | 952000000 | 952 | -24.0061 | 1
953000000 | 953 | -22.1007 | 1 | 953000000 | 953 | -24.0394 | 1
954000000 | 954 | -22.1085 | 1 | 954000000 | 954 | -24.0721 | 1
955000000 | 955 | -22.1167 | 1 | 955000000 | 955 | -24.1052 | 1
956000000 | 956 | -22.1253 | 1 | 956000000 | 956 | -24.1393 | 1
957000000 | 957 | -22.1307 | 1 | 957000000 | 957 | -24.1723 | 1
958000000 | 958 | -22.1366 | 1 | 958000000 | 958 | -24.2095 | 1
959000000 | 959 | -22.1416 | 1 | 959000000 | 959 | -24.243 | 1
960000000 | 960 | -22.1455 | 1 | 960000000 | 960 | -24.2758 | 1
961000000 | 961 | -22.1481 | 1 | 961000000 | 961 | -24.3089 | 1
962000000 | 962 | -22.1499 | 1 | 962000000 | 962 | -24.3415 | 1
963000000 | 963 | -22.1494 | 1 | 963000000 | 963 | -24.3745 | 1
964000000 | 964 | -22.1497 | 1 | 964000000 | 964 | -24.4094 | 1
965000000 | 965 | -22.1487 | 1 | 965000000 | 965 | -24.4405 | 1
966000000 | 966 | -22.1442 | 1 | 966000000 | 966 | -24.4689 | 1
967000000 | 967 | -22.1391 | 1 | 967000000 | 967 | -24.4965 | 1
968000000 | 968 | -22.1347 | 1 | 968000000 | 968 | -24.5214 | 1
969000000 | 969 | -22.1259 | 1 | 969000000 | 969 | -24.5452 | 1
970000000 | 970 | -22.1166 | 1 | 970000000 | 970 | -24.5662 | 1
971000000 | 971 | -22.1074 | 1 | 971000000 | 971 | -24.586 | 1
972000000 | 972 | -22.0974 | 1 | 972000000 | 972 | -24.6053 | 1
973000000 | 973 | -22.0854 | 1 | 973000000 | 973 | -24.6232 | 1
974000000 | 974 | -22.0735 | 1 | 974000000 | 974 | -24.6386 | 1
975000000 | 975 | -22.0604 | 1 | 975000000 | 975 | -24.6489 | 1
976000000 | 976 | -22.0451 | 1 | 976000000 | 976 | -24.6585 | 1
977000000 | 977 | -22.0276 | 1 | 977000000 | 977 | -24.6645 | 1
978000000 | 978 | -22.0087 | 1 | 978000000 | 978 | -24.6688 | 1
979000000 | 979 | -21.9889 | 1 | 979000000 | 979 | -24.6689 | 1
980000000 | 980 | -21.9696 | 1 | 980000000 | 980 | -24.6653 | 1
981000000 | 981 | -21.9482 | 1 | 981000000 | 981 | -24.66 | 1
982000000 | 982 | -21.9267 | 1 | 982000000 | 982 | -24.6521 | 1
983000000 | 983 | -21.9056 | 1 | 983000000 | 983 | -24.6425 | 1
984000000 | 984 | -21.8802 | 1 | 984000000 | 984 | -24.6279 | 1
985000000 | 985 | -21.8551 | 1 | 985000000 | 985 | -24.6104 | 1
986000000 | 986 | -21.8291 | 1 | 986000000 | 986 | -24.5907 | 1
987000000 | 987 | -21.8018 | 1 | 987000000 | 987 | -24.5678 | 1
988000000 | 988 | -21.7729 | 1 | 988000000 | 988 | -24.5417 | 1
989000000 | 989 | -21.745 | 1 | 989000000 | 989 | -24.5113 | 1
990000000 | 990 | -21.7164 | 1 | 990000000 | 990 | -24.4775 | 1
991000000 | 991 | -21.6881 | 1 | 991000000 | 991 | -24.4421 | 1
992000000 | 992 | -21.6616 | 1 | 992000000 | 992 | -24.4045 | 1
993000000 | 993 | -21.6333 | 1 | 993000000 | 993 | -24.3665 | 1
994000000 | 994 | -21.6038 | 1 | 994000000 | 994 | -24.3241 | 1
995000000 | 995 | -21.5754 | 1 | 995000000 | 995 | -24.2808 | 1
996000000 | 996 | -21.546 | 1 | 996000000 | 996 | -24.2354 | 1
997000000 | 997 | -21.5181 | 1 | 997000000 | 997 | -24.1861 | 1
998000000 | 998 | -21.4894 | 1 | 998000000 | 998 | -24.1365 | 1
999000000 | 999 | -21.4612 | 1 | 999000000 | 999 | -24.0838 | 1
1000000000 | 1000 | -21.434 | 1 | 1000000000 | 1000 | -24.031 | 1
1001000000 | 1001 | -21.4072 | 1 | 1001000000 | 1001 | -23.9784 | 1
1002000000 | 1002 | -21.3817 | 1 | 1002000000 | 1002 | -23.9257 | 1
1003000000 | 1003 | -21.356 | 1 | 1003000000 | 1003 | -23.8703 | 1
1004000000 | 1004 | -21.331 | 1 | 1004000000 | 1004 | -23.8154 | 1
1005000000 | 1005 | -21.305 | 1 | 1005000000 | 1005 | -23.7591 | 1
1006000000 | 1006 | -21.2811 | 1 | 1006000000 | 1006 | -23.7028 | 1
1007000000 | 1007 | -21.2583 | 1 | 1007000000 | 1007 | -23.6465 | 1
1008000000 | 1008 | -21.2371 | 1 | 1008000000 | 1008 | -23.5896 | 1
1009000000 | 1009 | -21.2175 | 1 | 1009000000 | 1009 | -23.532 | 1
1010000000 | 1010 | -21.198 | 1 | 1010000000 | 1010 | -23.4762 | 1
1011000000 | 1011 | -21.179 | 1 | 1011000000 | 1011 | -23.4207 | 1
1012000000 | 1012 | -21.1612 | 1 | 1012000000 | 1012 | -23.3653 | 1
1013000000 | 1013 | -21.1437 | 1 | 1013000000 | 1013 | -23.3087 | 1
1014000000 | 1014 | -21.1272 | 1 | 1014000000 | 1014 | -23.2523 | 1
1015000000 | 1015 | -21.111 | 1 | 1015000000 | 1015 | -23.1955 | 1
1016000000 | 1016 | -21.0986 | 1 | 1016000000 | 1016 | -23.1427 | 1
1017000000 | 1017 | -21.0868 | 1 | 1017000000 | 1017 | -23.0894 | 1
1018000000 | 1018 | -21.077 | 1 | 1018000000 | 1018 | -23.0368 | 1
1019000000 | 1019 | -21.0672 | 1 | 1019000000 | 1019 | -22.9836 | 1
1020000000 | 1020 | -21.059 | 1 | 1020000000 | 1020 | -22.9336 | 1
1021000000 | 1021 | -21.0518 | 1 | 1021000000 | 1021 | -22.8836 | 1
1022000000 | 1022 | -21.0448 | 1 | 1022000000 | 1022 | -22.8363 | 1
1023000000 | 1023 | -21.0405 | 1 | 1023000000 | 1023 | -22.7896 | 1
1024000000 | 1024 | -21.0388 | 1 | 1024000000 | 1024 | -22.7436 | 1
1025000000 | 1025 | -21.0384 | 1 | 1025000000 | 1025 | -22.6998 | 1
1026000000 | 1026 | -21.041 | 1 | 1026000000 | 1026 | -22.6596 | 1
1027000000 | 1027 | -21.0445 | 1 | 1027000000 | 1027 | -22.6184 | 1
1028000000 | 1028 | -21.0506 | 1 | 1028000000 | 1028 | -22.5814 | 1
1029000000 | 1029 | -21.056 | 1 | 1029000000 | 1029 | -22.544 | 1
1030000000 | 1030 | -21.0639 | 1 | 1030000000 | 1030 | -22.5086 | 1
1031000000 | 1031 | -21.0735 | 1 | 1031000000 | 1031 | -22.4763 | 1
1032000000 | 1032 | -21.0852 | 1 | 1032000000 | 1032 | -22.4455 | 1
1033000000 | 1033 | -21.0974 | 1 | 1033000000 | 1033 | -22.4159 | 1
1034000000 | 1034 | -21.1109 | 1 | 1034000000 | 1034 | -22.3883 | 1
1035000000 | 1035 | -21.1269 | 1 | 1035000000 | 1035 | -22.3603 | 1
1036000000 | 1036 | -21.1443 | 1 | 1036000000 | 1036 | -22.3359 | 1
1037000000 | 1037 | -21.1624 | 1 | 1037000000 | 1037 | -22.3134 | 1
1038000000 | 1038 | -21.1821 | 1 | 1038000000 | 1038 | -22.2933 | 1
1039000000 | 1039 | -21.2019 | 1 | 1039000000 | 1039 | -22.2733 | 1
1040000000 | 1040 | -21.2231 | 1 | 1040000000 | 1040 | -22.2576 | 1
1041000000 | 1041 | -21.2469 | 1 | 1041000000 | 1041 | -22.2434 | 1
1042000000 | 1042 | -21.2729 | 1 | 1042000000 | 1042 | -22.232 | 1
1043000000 | 1043 | -21.3006 | 1 | 1043000000 | 1043 | -22.222 | 1
1044000000 | 1044 | -21.3282 | 1 | 1044000000 | 1044 | -22.2133 | 1
1045000000 | 1045 | -21.3586 | 1 | 1045000000 | 1045 | -22.2065 | 1
1046000000 | 1046 | -21.3903 | 1 | 1046000000 | 1046 | -22.2017 | 1
1047000000 | 1047 | -21.4218 | 1 | 1047000000 | 1047 | -22.1993 | 1
1048000000 | 1048 | -21.4549 | 1 | 1048000000 | 1048 | -22.2005 | 1
1049000000 | 1049 | -21.4901 | 1 | 1049000000 | 1049 | -22.2025 | 1
1050000000 | 1050 | -21.5264 | 1 | 1050000000 | 1050 | -22.2064 | 1
1051000000 | 1051 | -21.5644 | 1 | 1051000000 | 1051 | -22.2122 | 1
1052000000 | 1052 | -21.6041 | 1 | 1052000000 | 1052 | -22.2205 | 1
1053000000 | 1053 | -21.6473 | 1 | 1053000000 | 1053 | -22.2319 | 1
1054000000 | 1054 | -21.6898 | 1 | 1054000000 | 1054 | -22.2439 | 1
1055000000 | 1055 | -21.7328 | 1 | 1055000000 | 1055 | -22.2593 | 1
1056000000 | 1056 | -21.7779 | 1 | 1056000000 | 1056 | -22.2759 | 1
1057000000 | 1057 | -21.8234 | 1 | 1057000000 | 1057 | -22.2955 | 1
1058000000 | 1058 | -21.8703 | 1 | 1058000000 | 1058 | -22.317 | 1
1059000000 | 1059 | -21.9187 | 1 | 1059000000 | 1059 | -22.3394 | 1
1060000000 | 1060 | -21.9695 | 1 | 1060000000 | 1060 | -22.3637 | 1
1061000000 | 1061 | -22.0222 | 1 | 1061000000 | 1061 | -22.3907 | 1
1062000000 | 1062 | -22.0753 | 1 | 1062000000 | 1062 | -22.419 | 1
1063000000 | 1063 | -22.1294 | 1 | 1063000000 | 1063 | -22.45 | 1
1064000000 | 1064 | -22.1843 | 1 | 1064000000 | 1064 | -22.4841 | 1
1065000000 | 1065 | -22.2386 | 1 | 1065000000 | 1065 | -22.5191 | 1
1066000000 | 1066 | -22.294 | 1 | 1066000000 | 1066 | -22.5541 | 1
1067000000 | 1067 | -22.3503 | 1 | 1067000000 | 1067 | -22.5919 | 1
1068000000 | 1068 | -22.4094 | 1 | 1068000000 | 1068 | -22.6293 | 1
1069000000 | 1069 | -22.4652 | 1 | 1069000000 | 1069 | -22.6688 | 1
1070000000 | 1070 | -22.5245 | 1 | 1070000000 | 1070 | -22.7108 | 1
1071000000 | 1071 | -22.5837 | 1 | 1071000000 | 1071 | -22.7534 | 1
1072000000 | 1072 | -22.6438 | 1 | 1072000000 | 1072 | -22.7991 | 1
1073000000 | 1073 | -22.7061 | 1 | 1073000000 | 1073 | -22.8458 | 1
1074000000 | 1074 | -22.7677 | 1 | 1074000000 | 1074 | -22.8922 | 1
1075000000 | 1075 | -22.8285 | 1 | 1075000000 | 1075 | -22.9404 | 1
1076000000 | 1076 | -22.8903 | 1 | 1076000000 | 1076 | -22.9878 | 1
1077000000 | 1077 | -22.9516 | 1 | 1077000000 | 1077 | -23.0369 | 1
1078000000 | 1078 | -23.0146 | 1 | 1078000000 | 1078 | -23.087 | 1
1079000000 | 1079 | -23.0776 | 1 | 1079000000 | 1079 | -23.1386 | 1
1080000000 | 1080 | -23.1394 | 1 | 1080000000 | 1080 | -23.1896 | 1
1081000000 | 1081 | -23.2002 | 1 | 1081000000 | 1081 | -23.2404 | 1
1082000000 | 1082 | -23.2653 | 1 | 1082000000 | 1082 | -23.2935 | 1
1083000000 | 1083 | -23.3267 | 1 | 1083000000 | 1083 | -23.3439 | 1
1084000000 | 1084 | -23.3876 | 1 | 1084000000 | 1084 | -23.3963 | 1
1085000000 | 1085 | -23.4481 | 1 | 1085000000 | 1085 | -23.4475 | 1
1086000000 | 1086 | -23.5082 | 1 | 1086000000 | 1086 | -23.499 | 1
1087000000 | 1087 | -23.5672 | 1 | 1087000000 | 1087 | -23.55 | 1
1088000000 | 1088 | -23.6259 | 1 | 1088000000 | 1088 | -23.6001 | 1
1089000000 | 1089 | -23.6841 | 1 | 1089000000 | 1089 | -23.6523 | 1
1090000000 | 1090 | -23.7422 | 1 | 1090000000 | 1090 | -23.7019 | 1
1091000000 | 1091 | -23.7976 | 1 | 1091000000 | 1091 | -23.7502 | 1
1092000000 | 1092 | -23.8521 | 1 | 1092000000 | 1092 | -23.7962 | 1
1093000000 | 1093 | -23.9066 | 1 | 1093000000 | 1093 | -23.8431 | 1
1094000000 | 1094 | -23.9595 | 1 | 1094000000 | 1094 | -23.8889 | 1
1095000000 | 1095 | -24.0096 | 1 | 1095000000 | 1095 | -23.9331 | 1
1096000000 | 1096 | -24.0596 | 1 | 1096000000 | 1096 | -23.9776 | 1
1097000000 | 1097 | -24.1095 | 1 | 1097000000 | 1097 | -24.0201 | 1
1098000000 | 1098 | -24.1573 | 1 | 1098000000 | 1098 | -24.0622 | 1
1099000000 | 1099 | -24.2023 | 1 | 1099000000 | 1099 | -24.1006 | 1
1100000000 | 1100 | -24.2482 | 1 | 1100000000 | 1100 | -24.1378 | 1
1101000000 | 1101 | -24.2918 | 1 | 1101000000 | 1101 | -24.1753 | 1
1102000000 | 1102 | -24.3322 | 1 | 1102000000 | 1102 | -24.2075 | 1
1103000000 | 1103 | -24.3716 | 1 | 1103000000 | 1103 | -24.2372 | 1
1104000000 | 1104 | -24.4109 | 1 | 1104000000 | 1104 | -24.2676 | 1
1105000000 | 1105 | -24.4483 | 1 | 1105000000 | 1105 | -24.2977 | 1
1106000000 | 1106 | -24.4818 | 1 | 1106000000 | 1106 | -24.3245 | 1
1107000000 | 1107 | -24.5153 | 1 | 1107000000 | 1107 | -24.3504 | 1
1108000000 | 1108 | -24.5477 | 1 | 1108000000 | 1108 | -24.3707 | 1
1109000000 | 1109 | -24.5783 | 1 | 1109000000 | 1109 | -24.391 | 1
1110000000 | 1110 | -24.6048 | 1 | 1110000000 | 1110 | -24.4077 | 1
1111000000 | 1111 | -24.6296 | 1 | 1111000000 | 1111 | -24.4211 | 1
1112000000 | 1112 | -24.653 | 1 | 1112000000 | 1112 | -24.4336 | 1
1113000000 | 1113 | -24.6723 | 1 | 1113000000 | 1113 | -24.4439 | 1
1114000000 | 1114 | -24.6908 | 1 | 1114000000 | 1114 | -24.4479 | 1
1115000000 | 1115 | -24.7083 | 1 | 1115000000 | 1115 | -24.4505 | 1
1116000000 | 1116 | -24.7229 | 1 | 1116000000 | 1116 | -24.4524 | 1
1117000000 | 1117 | -24.7349 | 1 | 1117000000 | 1117 | -24.4486 | 1
1118000000 | 1118 | -24.7434 | 1 | 1118000000 | 1118 | -24.4417 | 1
1119000000 | 1119 | -24.7517 | 1 | 1119000000 | 1119 | -24.4319 | 1
1120000000 | 1120 | -24.7586 | 1 | 1120000000 | 1120 | -24.4196 | 1
1121000000 | 1121 | -24.762 | 1 | 1121000000 | 1121 | -24.4061 | 1
1122000000 | 1122 | -24.7622 | 1 | 1122000000 | 1122 | -24.387 | 1
1123000000 | 1123 | -24.7618 | 1 | 1123000000 | 1123 | -24.3654 | 1
1124000000 | 1124 | -24.7588 | 1 | 1124000000 | 1124 | -24.3408 | 1
1125000000 | 1125 | -24.7547 | 1 | 1125000000 | 1125 | -24.3138 | 1
1126000000 | 1126 | -24.7485 | 1 | 1126000000 | 1126 | -24.2832 | 1
1127000000 | 1127 | -24.7407 | 1 | 1127000000 | 1127 | -24.2529 | 1
1128000000 | 1128 | -24.7309 | 1 | 1128000000 | 1128 | -24.2196 | 1
1129000000 | 1129 | -24.7192 | 1 | 1129000000 | 1129 | -24.1826 | 1
1130000000 | 1130 | -24.706 | 1 | 1130000000 | 1130 | -24.1436 | 1
1131000000 | 1131 | -24.6928 | 1 | 1131000000 | 1131 | -24.1028 | 1
1132000000 | 1132 | -24.6796 | 1 | 1132000000 | 1132 | -24.0609 | 1
1133000000 | 1133 | -24.6592 | 1 | 1133000000 | 1133 | -24.0133 | 1
1134000000 | 1134 | -24.637 | 1 | 1134000000 | 1134 | -23.9651 | 1
1135000000 | 1135 | -24.6148 | 1 | 1135000000 | 1135 | -23.9157 | 1
1136000000 | 1136 | -24.5921 | 1 | 1136000000 | 1136 | -23.8647 | 1
1137000000 | 1137 | -24.5677 | 1 | 1137000000 | 1137 | -23.8122 | 1
1138000000 | 1138 | -24.5427 | 1 | 1138000000 | 1138 | -23.7584 | 1
1139000000 | 1139 | -24.5168 | 1 | 1139000000 | 1139 | -23.7027 | 1
1140000000 | 1140 | -24.4897 | 1 | 1140000000 | 1140 | -23.6467 | 1
1141000000 | 1141 | -24.4614 | 1 | 1141000000 | 1141 | -23.5888 | 1
1142000000 | 1142 | -24.4316 | 1 | 1142000000 | 1142 | -23.5294 | 1
1143000000 | 1143 | -24.4018 | 1 | 1143000000 | 1143 | -23.4692 | 1
1144000000 | 1144 | -24.3692 | 1 | 1144000000 | 1144 | -23.4068 | 1
1145000000 | 1145 | -24.3352 | 1 | 1145000000 | 1145 | -23.3455 | 1
1146000000 | 1146 | -24.3037 | 1 | 1146000000 | 1146 | -23.2837 | 1
1147000000 | 1147 | -24.2736 | 1 | 1147000000 | 1147 | -23.2218 | 1
1148000000 | 1148 | -24.2433 | 1 | 1148000000 | 1148 | -23.1608 | 1
1149000000 | 1149 | -24.2106 | 1 | 1149000000 | 1149 | -23.0986 | 1
1150000000 | 1150 | -24.1794 | 1 | 1150000000 | 1150 | -23.0376 | 1
1151000000 | 1151 | -24.1483 | 1 | 1151000000 | 1151 | -22.9771 | 1
1152000000 | 1152 | -24.1169 | 1 | 1152000000 | 1152 | -22.9192 | 1
1153000000 | 1153 | -24.0864 | 1 | 1153000000 | 1153 | -22.8598 | 1
1154000000 | 1154 | -24.0571 | 1 | 1154000000 | 1154 | -22.8032 | 1
1155000000 | 1155 | -24.0272 | 1 | 1155000000 | 1155 | -22.7456 | 1
1156000000 | 1156 | -23.9979 | 1 | 1156000000 | 1156 | -22.6888 | 1
1157000000 | 1157 | -23.9694 | 1 | 1157000000 | 1157 | -22.6355 | 1
1158000000 | 1158 | -23.941 | 1 | 1158000000 | 1158 | -22.5814 | 1
1159000000 | 1159 | -23.9128 | 1 | 1159000000 | 1159 | -22.5291 | 1
1160000000 | 1160 | -23.8858 | 1 | 1160000000 | 1160 | -22.4789 | 1
1161000000 | 1161 | -23.8588 | 1 | 1161000000 | 1161 | -22.4294 | 1
1162000000 | 1162 | -23.8328 | 1 | 1162000000 | 1162 | -22.3819 | 1
1163000000 | 1163 | -23.8097 | 1 | 1163000000 | 1163 | -22.3373 | 1
1164000000 | 1164 | -23.7863 | 1 | 1164000000 | 1164 | -22.2938 | 1
1165000000 | 1165 | -23.764 | 1 | 1165000000 | 1165 | -22.2508 | 1
1166000000 | 1166 | -23.7417 | 1 | 1166000000 | 1166 | -22.211 | 1
1167000000 | 1167 | -23.7216 | 1 | 1167000000 | 1167 | -22.1713 | 1
1168000000 | 1168 | -23.7032 | 1 | 1168000000 | 1168 | -22.1367 | 1
1169000000 | 1169 | -23.6852 | 1 | 1169000000 | 1169 | -22.105 | 1
1170000000 | 1170 | -23.6718 | 1 | 1170000000 | 1170 | -22.0754 | 1
1171000000 | 1171 | -23.6582 | 1 | 1171000000 | 1171 | -22.0466 | 1
1172000000 | 1172 | -23.6471 | 1 | 1172000000 | 1172 | -22.0219 | 1
1173000000 | 1173 | -23.6365 | 1 | 1173000000 | 1173 | -21.9986 | 1
1174000000 | 1174 | -23.6302 | 1 | 1174000000 | 1174 | -21.9774 | 1
1175000000 | 1175 | -23.6266 | 1 | 1175000000 | 1175 | -21.9616 | 1
1176000000 | 1176 | -23.6229 | 1 | 1176000000 | 1176 | -21.9446 | 1
1177000000 | 1177 | -23.62 | 1 | 1177000000 | 1177 | -21.9315 | 1
1178000000 | 1178 | -23.6196 | 1 | 1178000000 | 1178 | -21.92 | 1
1179000000 | 1179 | -23.6217 | 1 | 1179000000 | 1179 | -21.911 | 1
1180000000 | 1180 | -23.6264 | 1 | 1180000000 | 1180 | -21.9068 | 1
1181000000 | 1181 | -23.6341 | 1 | 1181000000 | 1181 | -21.9044 | 1
1182000000 | 1182 | -23.6461 | 1 | 1182000000 | 1182 | -21.9061 | 1
1183000000 | 1183 | -23.6574 | 1 | 1183000000 | 1183 | -21.9086 | 1
1184000000 | 1184 | -23.673 | 1 | 1184000000 | 1184 | -21.9157 | 1
1185000000 | 1185 | -23.6897 | 1 | 1185000000 | 1185 | -21.9252 | 1
1186000000 | 1186 | -23.7109 | 1 | 1186000000 | 1186 | -21.9367 | 1
1187000000 | 1187 | -23.7347 | 1 | 1187000000 | 1187 | -21.9517 | 1
1188000000 | 1188 | -23.7598 | 1 | 1188000000 | 1188 | -21.9685 | 1
1189000000 | 1189 | -23.7877 | 1 | 1189000000 | 1189 | -21.9893 | 1
1190000000 | 1190 | -23.822 | 1 | 1190000000 | 1190 | -22.0127 | 1
1191000000 | 1191 | -23.8585 | 1 | 1191000000 | 1191 | -22.0416 | 1
1192000000 | 1192 | -23.8985 | 1 | 1192000000 | 1192 | -22.0722 | 1
1193000000 | 1193 | -23.9405 | 1 | 1193000000 | 1193 | -22.1055 | 1
1194000000 | 1194 | -23.9867 | 1 | 1194000000 | 1194 | -22.1433 | 1
1195000000 | 1195 | -24.0329 | 1 | 1195000000 | 1195 | -22.1805 | 1
1196000000 | 1196 | -24.0854 | 1 | 1196000000 | 1196 | -22.2223 | 1
1197000000 | 1197 | -24.1399 | 1 | 1197000000 | 1197 | -22.2675 | 1
1198000000 | 1198 | -24.2003 | 1 | 1198000000 | 1198 | -22.3166 | 1
1199000000 | 1199 | -24.2624 | 1 | 1199000000 | 1199 | -22.369 | 1
1200000000 | 1200 | -24.3282 | 1 | 1200000000 | 1200 | -22.424 | 1
1201000000 | 1201 | -24.3982 | 1 | 1201000000 | 1201 | -22.4812 | 1
1202000000 | 1202 | -24.473 | 1 | 1202000000 | 1202 | -22.5437 | 1
1203000000 | 1203 | -24.5495 | 1 | 1203000000 | 1203 | -22.6084 | 1
1204000000 | 1204 | -24.6325 | 1 | 1204000000 | 1204 | -22.6751 | 1
1205000000 | 1205 | -24.7207 | 1 | 1205000000 | 1205 | -22.7463 | 1
1206000000 | 1206 | -24.8115 | 1 | 1206000000 | 1206 | -22.8202 | 1
1207000000 | 1207 | -24.9059 | 1 | 1207000000 | 1207 | -22.8967 | 1
1208000000 | 1208 | -25.0081 | 1 | 1208000000 | 1208 | -22.9792 | 1
1209000000 | 1209 | -25.1115 | 1 | 1209000000 | 1209 | -23.0621 | 1
1210000000 | 1210 | -25.2222 | 1 | 1210000000 | 1210 | -23.1479 | 1
1211000000 | 1211 | -25.3375 | 1 | 1211000000 | 1211 | -23.237 | 1
1212000000 | 1212 | -25.4554 | 1 | 1212000000 | 1212 | -23.3296 | 1
1213000000 | 1213 | -25.581 | 1 | 1213000000 | 1213 | -23.4278 | 1
1214000000 | 1214 | -25.7108 | 1 | 1214000000 | 1214 | -23.527 | 1
1215000000 | 1215 | -25.8439 | 1 | 1215000000 | 1215 | -23.629 | 1
1216000000 | 1216 | -25.9851 | 1 | 1216000000 | 1216 | -23.7346 | 1
1217000000 | 1217 | -26.1286 | 1 | 1217000000 | 1217 | -23.8425 | 1
1218000000 | 1218 | -26.2782 | 1 | 1218000000 | 1218 | -23.9533 | 1
1219000000 | 1219 | -26.4316 | 1 | 1219000000 | 1219 | -24.0644 | 1
1220000000 | 1220 | -26.5929 | 1 | 1220000000 | 1220 | -24.1795 | 1
1221000000 | 1221 | -26.7587 | 1 | 1221000000 | 1221 | -24.2961 | 1
1222000000 | 1222 | -26.9307 | 1 | 1222000000 | 1222 | -24.4178 | 1
1223000000 | 1223 | -27.1087 | 1 | 1223000000 | 1223 | -24.5407 | 1
1224000000 | 1224 | -27.2893 | 1 | 1224000000 | 1224 | -24.6632 | 1
1225000000 | 1225 | -27.4785 | 1 | 1225000000 | 1225 | -24.7885 | 1
1226000000 | 1226 | -27.6718 | 1 | 1226000000 | 1226 | -24.9123 | 1
1227000000 | 1227 | -27.873 | 1 | 1227000000 | 1227 | -25.0423 | 1
1228000000 | 1228 | -28.0819 | 1 | 1228000000 | 1228 | -25.1738 | 1
1229000000 | 1229 | -28.2942 | 1 | 1229000000 | 1229 | -25.3043 | 1
1230000000 | 1230 | -28.5091 | 1 | 1230000000 | 1230 | -25.4358 | 1
1231000000 | 1231 | -28.7284 | 1 | 1231000000 | 1231 | -25.5674 | 1
1232000000 | 1232 | -28.9555 | 1 | 1232000000 | 1232 | -25.7017 | 1
1233000000 | 1233 | -29.1883 | 1 | 1233000000 | 1233 | -25.8335 | 1
1234000000 | 1234 | -29.4235 | 1 | 1234000000 | 1234 | -25.9655 | 1
1235000000 | 1235 | -29.6654 | 1 | 1235000000 | 1235 | -26.0954 | 1
1236000000 | 1236 | -29.9135 | 1 | 1236000000 | 1236 | -26.2279 | 1
1237000000 | 1237 | -30.164 | 1 | 1237000000 | 1237 | -26.3578 | 1
1238000000 | 1238 | -30.4181 | 1 | 1238000000 | 1238 | -26.4849 | 1
1239000000 | 1239 | -30.6756 | 1 | 1239000000 | 1239 | -26.6117 | 1
1240000000 | 1240 | -30.937 | 1 | 1240000000 | 1240 | -26.7349 | 1
1241000000 | 1241 | -31.1983 | 1 | 1241000000 | 1241 | -26.8534 | 1
1242000000 | 1242 | -31.4597 | 1 | 1242000000 | 1242 | -26.969 | 1
1243000000 | 1243 | -31.7303 | 1 | 1243000000 | 1243 | -27.0803 | 1
1244000000 | 1244 | -31.9956 | 1 | 1244000000 | 1244 | -27.1885 | 1
1245000000 | 1245 | -32.2622 | 1 | 1245000000 | 1245 | -27.2901 | 1
1246000000 | 1246 | -32.5237 | 1 | 1246000000 | 1246 | -27.3865 | 1
1247000000 | 1247 | -32.7799 | 1 | 1247000000 | 1247 | -27.4774 | 1
1248000000 | 1248 | -33.0278 | 1 | 1248000000 | 1248 | -27.5611 | 1
1249000000 | 1249 | -33.2673 | 1 | 1249000000 | 1249 | -27.6344 | 1
1250000000 | 1250 | -33.499 | 1 | 1250000000 | 1250 | -27.7048 | 1
1251000000 | 1251 | -33.7188 | 1 | 1251000000 | 1251 | -27.7655 | 1
1252000000 | 1252 | -33.919 | 1 | 1252000000 | 1252 | -27.8173 | 1
1253000000 | 1253 | -34.1009 | 1 | 1253000000 | 1253 | -27.8583 | 1
1254000000 | 1254 | -34.2709 | 1 | 1254000000 | 1254 | -27.892 | 1
1255000000 | 1255 | -34.418 | 1 | 1255000000 | 1255 | -27.9182 | 1
1256000000 | 1256 | -34.537 | 1 | 1256000000 | 1256 | -27.931 | 1
1257000000 | 1257 | -34.6383 | 1 | 1257000000 | 1257 | -27.9352 | 1
1258000000 | 1258 | -34.7115 | 1 | 1258000000 | 1258 | -27.9298 | 1
1259000000 | 1259 | -34.7592 | 1 | 1259000000 | 1259 | -27.9139 | 1
1260000000 | 1260 | -34.7788 | 1 | 1260000000 | 1260 | -27.8886 | 1
1261000000 | 1261 | -34.7768 | 1 | 1261000000 | 1261 | -27.8534 | 1
1262000000 | 1262 | -34.7417 | 1 | 1262000000 | 1262 | -27.8118 | 1
1263000000 | 1263 | -34.6915 | 1 | 1263000000 | 1263 | -27.7567 | 1
1264000000 | 1264 | -34.6162 | 1 | 1264000000 | 1264 | -27.6966 | 1
1265000000 | 1265 | -34.5138 | 1 | 1265000000 | 1265 | -27.6244 | 1
1266000000 | 1266 | -34.3954 | 1 | 1266000000 | 1266 | -27.5448 | 1
1267000000 | 1267 | -34.2491 | 1 | 1267000000 | 1267 | -27.4562 | 1
1268000000 | 1268 | -34.0893 | 1 | 1268000000 | 1268 | -27.3604 | 1
1269000000 | 1269 | -33.9175 | 1 | 1269000000 | 1269 | -27.2644 | 1
1270000000 | 1270 | -33.7321 | 1 | 1270000000 | 1270 | -27.1606 | 1
1271000000 | 1271 | -33.5358 | 1 | 1271000000 | 1271 | -27.0498 | 1
1272000000 | 1272 | -33.3326 | 1 | 1272000000 | 1272 | -26.9345 | 1
1273000000 | 1273 | -33.1259 | 1 | 1273000000 | 1273 | -26.8158 | 1
1274000000 | 1274 | -32.9074 | 1 | 1274000000 | 1274 | -26.6944 | 1
1275000000 | 1275 | -32.694 | 1 | 1275000000 | 1275 | -26.5662 | 1
1276000000 | 1276 | -32.4647 | 1 | 1276000000 | 1276 | -26.4379 | 1
1277000000 | 1277 | -32.236 | 1 | 1277000000 | 1277 | -26.3081 | 1
1278000000 | 1278 | -32.0155 | 1 | 1278000000 | 1278 | -26.1784 | 1
1279000000 | 1279 | -31.7897 | 1 | 1279000000 | 1279 | -26.0477 | 1
1280000000 | 1280 | -31.5728 | 1 | 1280000000 | 1280 | -25.9164 | 1
1281000000 | 1281 | -31.354 | 1 | 1281000000 | 1281 | -25.7824 | 1
1282000000 | 1282 | -31.1397 | 1 | 1282000000 | 1282 | -25.6474 | 1
1283000000 | 1283 | -30.9252 | 1 | 1283000000 | 1283 | -25.5122 | 1
1284000000 | 1284 | -30.7126 | 1 | 1284000000 | 1284 | -25.3829 | 1
1285000000 | 1285 | -30.5031 | 1 | 1285000000 | 1285 | -25.2536 | 1
1286000000 | 1286 | -30.2979 | 1 | 1286000000 | 1286 | -25.1247 | 1
1287000000 | 1287 | -30.1035 | 1 | 1287000000 | 1287 | -24.998 | 1
1288000000 | 1288 | -29.9068 | 1 | 1288000000 | 1288 | -24.8733 | 1
1289000000 | 1289 | -29.7173 | 1 | 1289000000 | 1289 | -24.7508 | 1
1290000000 | 1290 | -29.5353 | 1 | 1290000000 | 1290 | -24.63 | 1
1291000000 | 1291 | -29.3549 | 1 | 1291000000 | 1291 | -24.5101 | 1
1292000000 | 1292 | -29.1808 | 1 | 1292000000 | 1292 | -24.3955 | 1
1293000000 | 1293 | -29.0069 | 1 | 1293000000 | 1293 | -24.2823 | 1
1294000000 | 1294 | -28.8398 | 1 | 1294000000 | 1294 | -24.1733 | 1
1295000000 | 1295 | -28.6755 | 1 | 1295000000 | 1295 | -24.0677 | 1
1296000000 | 1296 | -28.5179 | 1 | 1296000000 | 1296 | -23.967 | 1
1297000000 | 1297 | -28.3667 | 1 | 1297000000 | 1297 | -23.8664 | 1
1298000000 | 1298 | -28.2199 | 1 | 1298000000 | 1298 | -23.7697 | 1
1299000000 | 1299 | -28.0801 | 1 | 1299000000 | 1299 | -23.6771 | 1
1300000000 | 1300 | -27.9364 | 1 | 1300000000 | 1300 | -23.5873 | 1
1301000000 | 1301 | -27.7971 | 1 | 1301000000 | 1301 | -23.5007 | 1
1302000000 | 1302 | -27.6691 | 1 | 1302000000 | 1302 | -23.4216 | 1
1303000000 | 1303 | -27.5406 | 1 | 1303000000 | 1303 | -23.3428 | 1
1304000000 | 1304 | -27.4177 | 1 | 1304000000 | 1304 | -23.2718 | 1
1305000000 | 1305 | -27.3016 | 1 | 1305000000 | 1305 | -23.201 | 1
1306000000 | 1306 | -27.1897 | 1 | 1306000000 | 1306 | -23.1349 | 1
1307000000 | 1307 | -27.0834 | 1 | 1307000000 | 1307 | -23.0747 | 1
1308000000 | 1308 | -26.9779 | 1 | 1308000000 | 1308 | -23.0157 | 1
1309000000 | 1309 | -26.8798 | 1 | 1309000000 | 1309 | -22.9585 | 1
1310000000 | 1310 | -26.7845 | 1 | 1310000000 | 1310 | -22.9059 | 1
1311000000 | 1311 | -26.6914 | 1 | 1311000000 | 1311 | -22.8591 | 1
1312000000 | 1312 | -26.6011 | 1 | 1312000000 | 1312 | -22.8139 | 1
1313000000 | 1313 | -26.5223 | 1 | 1313000000 | 1313 | -22.7739 | 1
1314000000 | 1314 | -26.4481 | 1 | 1314000000 | 1314 | -22.7371 | 1
1315000000 | 1315 | -26.373 | 1 | 1315000000 | 1315 | -22.7 | 1
1316000000 | 1316 | -26.3031 | 1 | 1316000000 | 1316 | -22.6686 | 1
1317000000 | 1317 | -26.2372 | 1 | 1317000000 | 1317 | -22.6392 | 1
1318000000 | 1318 | -26.1747 | 1 | 1318000000 | 1318 | -22.6141 | 1
1319000000 | 1319 | -26.1141 | 1 | 1319000000 | 1319 | -22.5918 | 1
1320000000 | 1320 | -26.0566 | 1 | 1320000000 | 1320 | -22.5732 | 1
1321000000 | 1321 | -26.0061 | 1 | 1321000000 | 1321 | -22.5581 | 1
1322000000 | 1322 | -25.9594 | 1 | 1322000000 | 1322 | -22.5459 | 1
1323000000 | 1323 | -25.9158 | 1 | 1323000000 | 1323 | -22.537 | 1
1324000000 | 1324 | -25.8755 | 1 | 1324000000 | 1324 | -22.5292 | 1
1325000000 | 1325 | -25.8382 | 1 | 1325000000 | 1325 | -22.5261 | 1
1326000000 | 1326 | -25.8021 | 1 | 1326000000 | 1326 | -22.5239 | 1
1327000000 | 1327 | -25.7695 | 1 | 1327000000 | 1327 | -22.5265 | 1
1328000000 | 1328 | -25.7415 | 1 | 1328000000 | 1328 | -22.5309 | 1
1329000000 | 1329 | -25.7163 | 1 | 1329000000 | 1329 | -22.538 | 1
1330000000 | 1330 | -25.6942 | 1 | 1330000000 | 1330 | -22.5468 | 1
1331000000 | 1331 | -25.6751 | 1 | 1331000000 | 1331 | -22.5589 | 1
1332000000 | 1332 | -25.6597 | 1 | 1332000000 | 1332 | -22.5731 | 1
1333000000 | 1333 | -25.6488 | 1 | 1333000000 | 1333 | -22.5869 | 1
1334000000 | 1334 | -25.6382 | 1 | 1334000000 | 1334 | -22.6041 | 1
1335000000 | 1335 | -25.6253 | 1 | 1335000000 | 1335 | -22.6231 | 1
1336000000 | 1336 | -25.6194 | 1 | 1336000000 | 1336 | -22.6429 | 1
1337000000 | 1337 | -25.615 | 1 | 1337000000 | 1337 | -22.6652 | 1
1338000000 | 1338 | -25.6113 | 1 | 1338000000 | 1338 | -22.6866 | 1
1339000000 | 1339 | -25.6104 | 1 | 1339000000 | 1339 | -22.7096 | 1
1340000000 | 1340 | -25.6129 | 1 | 1340000000 | 1340 | -22.733 | 1
1341000000 | 1341 | -25.6157 | 1 | 1341000000 | 1341 | -22.7586 | 1
1342000000 | 1342 | -25.6185 | 1 | 1342000000 | 1342 | -22.7839 | 1
1343000000 | 1343 | -25.6256 | 1 | 1343000000 | 1343 | -22.8115 | 1
1344000000 | 1344 | -25.6315 | 1 | 1344000000 | 1344 | -22.8376 | 1
1345000000 | 1345 | -25.6386 | 1 | 1345000000 | 1345 | -22.8647 | 1
1346000000 | 1346 | -25.6461 | 1 | 1346000000 | 1346 | -22.8922 | 1
1347000000 | 1347 | -25.6562 | 1 | 1347000000 | 1347 | -22.9189 | 1
1348000000 | 1348 | -25.6683 | 1 | 1348000000 | 1348 | -22.9462 | 1
1349000000 | 1349 | -25.6772 | 1 | 1349000000 | 1349 | -22.9728 | 1
1350000000 | 1350 | -25.6879 | 1 | 1350000000 | 1350 | -22.9992 | 1
1351000000 | 1351 | -25.6991 | 1 | 1351000000 | 1351 | -23.0266 | 1
1352000000 | 1352 | -25.7082 | 1 | 1352000000 | 1352 | -23.0539 | 1
1353000000 | 1353 | -25.7188 | 1 | 1353000000 | 1353 | -23.0797 | 1
1354000000 | 1354 | -25.7276 | 1 | 1354000000 | 1354 | -23.1032 | 1
1355000000 | 1355 | -25.7361 | 1 | 1355000000 | 1355 | -23.1256 | 1
1356000000 | 1356 | -25.7431 | 1 | 1356000000 | 1356 | -23.147 | 1
1357000000 | 1357 | -25.749 | 1 | 1357000000 | 1357 | -23.1667 | 1
1358000000 | 1358 | -25.756 | 1 | 1358000000 | 1358 | -23.1845 | 1
1359000000 | 1359 | -25.7609 | 1 | 1359000000 | 1359 | -23.2002 | 1
1360000000 | 1360 | -25.7637 | 1 | 1360000000 | 1360 | -23.2152 | 1
1361000000 | 1361 | -25.7655 | 1 | 1361000000 | 1361 | -23.2291 | 1
1362000000 | 1362 | -25.7657 | 1 | 1362000000 | 1362 | -23.2397 | 1
1363000000 | 1363 | -25.765 | 1 | 1363000000 | 1363 | -23.2488 | 1
1364000000 | 1364 | -25.7632 | 1 | 1364000000 | 1364 | -23.2546 | 1
1365000000 | 1365 | -25.7592 | 1 | 1365000000 | 1365 | -23.2585 | 1
1366000000 | 1366 | -25.7525 | 1 | 1366000000 | 1366 | -23.26 | 1
1367000000 | 1367 | -25.7456 | 1 | 1367000000 | 1367 | -23.261 | 1
1368000000 | 1368 | -25.7367 | 1 | 1368000000 | 1368 | -23.2602 | 1
1369000000 | 1369 | -25.7225 | 1 | 1369000000 | 1369 | -23.2546 | 1
1370000000 | 1370 | -25.7097 | 1 | 1370000000 | 1370 | -23.2466 | 1
1371000000 | 1371 | -25.6915 | 1 | 1371000000 | 1371 | -23.2357 | 1
1372000000 | 1372 | -25.6735 | 1 | 1372000000 | 1372 | -23.2226 | 1
1373000000 | 1373 | -25.6511 | 1 | 1373000000 | 1373 | -23.206 | 1
1374000000 | 1374 | -25.6267 | 1 | 1374000000 | 1374 | -23.1846 | 1
1375000000 | 1375 | -25.6002 | 1 | 1375000000 | 1375 | -23.1647 | 1
1376000000 | 1376 | -25.5722 | 1 | 1376000000 | 1376 | -23.1396 | 1
1377000000 | 1377 | -25.5421 | 1 | 1377000000 | 1377 | -23.1134 | 1
1378000000 | 1378 | -25.5117 | 1 | 1378000000 | 1378 | -23.0836 | 1
1379000000 | 1379 | -25.4801 | 1 | 1379000000 | 1379 | -23.0512 | 1
1380000000 | 1380 | -25.4448 | 1 | 1380000000 | 1380 | -23.0167 | 1
1381000000 | 1381 | -25.4101 | 1 | 1381000000 | 1381 | -22.9782 | 1
1382000000 | 1382 | -25.3763 | 1 | 1382000000 | 1382 | -22.9399 | 1
1383000000 | 1383 | -25.3393 | 1 | 1383000000 | 1383 | -22.8999 | 1
1384000000 | 1384 | -25.302 | 1 | 1384000000 | 1384 | -22.8588 | 1
1385000000 | 1385 | -25.2646 | 1 | 1385000000 | 1385 | -22.8164 | 1
1386000000 | 1386 | -25.2252 | 1 | 1386000000 | 1386 | -22.772 | 1
1387000000 | 1387 | -25.185 | 1 | 1387000000 | 1387 | -22.7273 | 1
1388000000 | 1388 | -25.1461 | 1 | 1388000000 | 1388 | -22.6779 | 1
1389000000 | 1389 | -25.1062 | 1 | 1389000000 | 1389 | -22.6294 | 1
1390000000 | 1390 | -25.0656 | 1 | 1390000000 | 1390 | -22.5791 | 1
1391000000 | 1391 | -25.023 | 1 | 1391000000 | 1391 | -22.528 | 1
1392000000 | 1392 | -24.9782 | 1 | 1392000000 | 1392 | -22.4756 | 1
1393000000 | 1393 | -24.9366 | 1 | 1393000000 | 1393 | -22.422 | 1
1394000000 | 1394 | -24.892 | 1 | 1394000000 | 1394 | -22.3689 | 1
1395000000 | 1395 | -24.8486 | 1 | 1395000000 | 1395 | -22.3138 | 1
1396000000 | 1396 | -24.8033 | 1 | 1396000000 | 1396 | -22.2589 | 1
1397000000 | 1397 | -24.7601 | 1 | 1397000000 | 1397 | -22.2046 | 1
1398000000 | 1398 | -24.712 | 1 | 1398000000 | 1398 | -22.1484 | 1
1399000000 | 1399 | -24.6673 | 1 | 1399000000 | 1399 | -22.0917 | 1
1400000000 | 1400 | -24.6229 | 1 | 1400000000 | 1400 | -22.035 | 1
1401000000 | 1401 | -24.5775 | 1 | 1401000000 | 1401 | -21.9798 | 1
1402000000 | 1402 | -24.53 | 1 | 1402000000 | 1402 | -21.9226 | 1
1403000000 | 1403 | -24.4851 | 1 | 1403000000 | 1403 | -21.8666 | 1
1404000000 | 1404 | -24.4409 | 1 | 1404000000 | 1404 | -21.8107 | 1
1405000000 | 1405 | -24.3969 | 1 | 1405000000 | 1405 | -21.7573 | 1
1406000000 | 1406 | -24.3503 | 1 | 1406000000 | 1406 | -21.7024 | 1
1407000000 | 1407 | -24.3064 | 1 | 1407000000 | 1407 | -21.6482 | 1
1408000000 | 1408 | -24.2613 | 1 | 1408000000 | 1408 | -21.5943 | 1
1409000000 | 1409 | -24.2173 | 1 | 1409000000 | 1409 | -21.5427 | 1
1410000000 | 1410 | -24.1731 | 1 | 1410000000 | 1410 | -21.491 | 1
1411000000 | 1411 | -24.1307 | 1 | 1411000000 | 1411 | -21.4413 | 1
1412000000 | 1412 | -24.0874 | 1 | 1412000000 | 1412 | -21.3918 | 1
1413000000 | 1413 | -24.0446 | 1 | 1413000000 | 1413 | -21.3432 | 1
1414000000 | 1414 | -24.0031 | 1 | 1414000000 | 1414 | -21.2954 | 1
1415000000 | 1415 | -23.9622 | 1 | 1415000000 | 1415 | -21.2491 | 1
1416000000 | 1416 | -23.9205 | 1 | 1416000000 | 1416 | -21.2042 | 1
1417000000 | 1417 | -23.88 | 1 | 1417000000 | 1417 | -21.1602 | 1
1418000000 | 1418 | -23.8405 | 1 | 1418000000 | 1418 | -21.1171 | 1
1419000000 | 1419 | -23.803 | 1 | 1419000000 | 1419 | -21.0759 | 1
1420000000 | 1420 | -23.7661 | 1 | 1420000000 | 1420 | -21.0369 | 1
1421000000 | 1421 | -23.73 | 1 | 1421000000 | 1421 | -21.0005 | 1
1422000000 | 1422 | -23.6955 | 1 | 1422000000 | 1422 | -20.9635 | 1
1423000000 | 1423 | -23.6608 | 1 | 1423000000 | 1423 | -20.9269 | 1
1424000000 | 1424 | -23.6277 | 1 | 1424000000 | 1424 | -20.8932 | 1
1425000000 | 1425 | -23.5975 | 1 | 1425000000 | 1425 | -20.862 | 1
1426000000 | 1426 | -23.5686 | 1 | 1426000000 | 1426 | -20.8328 | 1
1427000000 | 1427 | -23.5402 | 1 | 1427000000 | 1427 | -20.805 | 1
1428000000 | 1428 | -23.5137 | 1 | 1428000000 | 1428 | -20.7794 | 1
1429000000 | 1429 | -23.4892 | 1 | 1429000000 | 1429 | -20.7558 | 1
1430000000 | 1430 | -23.4661 | 1 | 1430000000 | 1430 | -20.7346 | 1
1431000000 | 1431 | -23.445 | 1 | 1431000000 | 1431 | -20.7151 | 1
1432000000 | 1432 | -23.4261 | 1 | 1432000000 | 1432 | -20.6969 | 1
1433000000 | 1433 | -23.4072 | 1 | 1433000000 | 1433 | -20.6802 | 1
1434000000 | 1434 | -23.3914 | 1 | 1434000000 | 1434 | -20.6669 | 1
1435000000 | 1435 | -23.3774 | 1 | 1435000000 | 1435 | -20.6549 | 1
1436000000 | 1436 | -23.3662 | 1 | 1436000000 | 1436 | -20.6451 | 1
1437000000 | 1437 | -23.357 | 1 | 1437000000 | 1437 | -20.6364 | 1
1438000000 | 1438 | -23.3486 | 1 | 1438000000 | 1438 | -20.6302 | 1
1439000000 | 1439 | -23.3424 | 1 | 1439000000 | 1439 | -20.6253 | 1
1440000000 | 1440 | -23.339 | 1 | 1440000000 | 1440 | -20.623 | 1
1441000000 | 1441 | -23.3388 | 1 | 1441000000 | 1441 | -20.6236 | 1
1442000000 | 1442 | -23.3389 | 1 | 1442000000 | 1442 | -20.6247 | 1
1443000000 | 1443 | -23.3427 | 1 | 1443000000 | 1443 | -20.6281 | 1
1444000000 | 1444 | -23.3483 | 1 | 1444000000 | 1444 | -20.6331 | 1
1445000000 | 1445 | -23.3563 | 1 | 1445000000 | 1445 | -20.6398 | 1
1446000000 | 1446 | -23.3685 | 1 | 1446000000 | 1446 | -20.6485 | 1
1447000000 | 1447 | -23.383 | 1 | 1447000000 | 1447 | -20.6572 | 1
1448000000 | 1448 | -23.399 | 1 | 1448000000 | 1448 | -20.669 | 1
1449000000 | 1449 | -23.4182 | 1 | 1449000000 | 1449 | -20.682 | 1
1450000000 | 1450 | -23.4392 | 1 | 1450000000 | 1450 | -20.6971 | 1
1451000000 | 1451 | -23.4641 | 1 | 1451000000 | 1451 | -20.7136 | 1
1452000000 | 1452 | -23.4912 | 1 | 1452000000 | 1452 | -20.7316 | 1
1453000000 | 1453 | -23.5194 | 1 | 1453000000 | 1453 | -20.751 | 1
1454000000 | 1454 | -23.5511 | 1 | 1454000000 | 1454 | -20.7719 | 1
1455000000 | 1455 | -23.5869 | 1 | 1455000000 | 1455 | -20.7929 | 1
1456000000 | 1456 | -23.6242 | 1 | 1456000000 | 1456 | -20.8162 | 1
1457000000 | 1457 | -23.6635 | 1 | 1457000000 | 1457 | -20.8392 | 1
1458000000 | 1458 | -23.7056 | 1 | 1458000000 | 1458 | -20.8652 | 1
1459000000 | 1459 | -23.7508 | 1 | 1459000000 | 1459 | -20.8902 | 1
1460000000 | 1460 | -23.7972 | 1 | 1460000000 | 1460 | -20.9175 | 1
1461000000 | 1461 | -23.8455 | 1 | 1461000000 | 1461 | -20.9452 | 1
1462000000 | 1462 | -23.8959 | 1 | 1462000000 | 1462 | -20.9748 | 1
1463000000 | 1463 | -23.9488 | 1 | 1463000000 | 1463 | -21.0044 | 1
1464000000 | 1464 | -24.0024 | 1 | 1464000000 | 1464 | -21.0338 | 1
1465000000 | 1465 | -24.0588 | 1 | 1465000000 | 1465 | -21.0644 | 1
1466000000 | 1466 | -24.12 | 1 | 1466000000 | 1466 | -21.0934 | 1
1467000000 | 1467 | -24.18 | 1 | 1467000000 | 1467 | -21.123 | 1
1468000000 | 1468 | -24.2417 | 1 | 1468000000 | 1468 | -21.1532 | 1
1469000000 | 1469 | -24.3049 | 1 | 1469000000 | 1469 | -21.1831 | 1
1470000000 | 1470 | -24.3677 | 1 | 1470000000 | 1470 | -21.2142 | 1
1471000000 | 1471 | -24.4333 | 1 | 1471000000 | 1471 | -21.2442 | 1
1472000000 | 1472 | -24.4988 | 1 | 1472000000 | 1472 | -21.2748 | 1
1473000000 | 1473 | -24.5649 | 1 | 1473000000 | 1473 | -21.3041 | 1
1474000000 | 1474 | -24.6325 | 1 | 1474000000 | 1474 | -21.3328 | 1
1475000000 | 1475 | -24.6999 | 1 | 1475000000 | 1475 | -21.3607 | 1
1476000000 | 1476 | -24.771 | 1 | 1476000000 | 1476 | -21.3869 | 1
1477000000 | 1477 | -24.841 | 1 | 1477000000 | 1477 | -21.4124 | 1
1478000000 | 1478 | -24.9098 | 1 | 1478000000 | 1478 | -21.4368 | 1
1479000000 | 1479 | -24.9774 | 1 | 1479000000 | 1479 | -21.4629 | 1
1480000000 | 1480 | -25.0454 | 1 | 1480000000 | 1480 | -21.4862 | 1
1481000000 | 1481 | -25.112 | 1 | 1481000000 | 1481 | -21.5082 | 1
1482000000 | 1482 | -25.1802 | 1 | 1482000000 | 1482 | -21.5288 | 1
1483000000 | 1483 | -25.2492 | 1 | 1483000000 | 1483 | -21.5479 | 1
1484000000 | 1484 | -25.3148 | 1 | 1484000000 | 1484 | -21.5664 | 1
1485000000 | 1485 | -25.3793 | 1 | 1485000000 | 1485 | -21.5837 | 1
1486000000 | 1486 | -25.4422 | 1 | 1486000000 | 1486 | -21.5981 | 1
1487000000 | 1487 | -25.5034 | 1 | 1487000000 | 1487 | -21.6111 | 1
1488000000 | 1488 | -25.5622 | 1 | 1488000000 | 1488 | -21.6215 | 1
1489000000 | 1489 | -25.6162 | 1 | 1489000000 | 1489 | -21.6328 | 1
1490000000 | 1490 | -25.6692 | 1 | 1490000000 | 1490 | -21.6419 | 1
1491000000 | 1491 | -25.7222 | 1 | 1491000000 | 1491 | -21.6486 | 1
1492000000 | 1492 | -25.7702 | 1 | 1492000000 | 1492 | -21.6519 | 1
1493000000 | 1493 | -25.8156 | 1 | 1493000000 | 1493 | -21.654 | 1
1494000000 | 1494 | -25.8604 | 1 | 1494000000 | 1494 | -21.6565 | 1
1495000000 | 1495 | -25.905 | 1 | 1495000000 | 1495 | -21.6593 | 1
1496000000 | 1496 | -25.9442 | 1 | 1496000000 | 1496 | -21.658 | 1
1497000000 | 1497 | -25.9809 | 1 | 1497000000 | 1497 | -21.6557 | 1
1498000000 | 1498 | -26.0171 | 1 | 1498000000 | 1498 | -21.6495 | 1
1499000000 | 1499 | -26.0448 | 1 | 1499000000 | 1499 | -21.6423 | 1
1500000000 | 1500 | -26.0809 | 1 | 1500000000 | 1500 | -21.6421 | 1

## RL Monitor Coupling
RL Monitor Coupling Pass/Fail Status: |  |  | Pass
Case 1: |  |  |  | RL Monitor Coupling
Pass/Fail Status: |  | Pass |  | Case | NA Port 1 | NA Port 2 | Terminated Port
Freq (Hz) | Freq (MHz) | Measured S21 (dB) | Do Not Use | 1 | J15 | J14 | J16, J17, J18, J19, J20
900000000 | 900 | -20.2654 | 1
901000000 | 901 | -20.2648 | 1
902000000 | 902 | -20.2644 | 1
903000000 | 903 | -20.2641 | 1
904000000 | 904 | -20.2638 | 1
905000000 | 905 | -20.2635 | 1
906000000 | 906 | -20.2632 | 1
907000000 | 907 | -20.263 | 1
908000000 | 908 | -20.2628 | 1
909000000 | 909 | -20.2626 | 1
910000000 | 910 | -20.2624 | 1
911000000 | 911 | -20.2623 | 1
912000000 | 912 | -20.2622 | 1
913000000 | 913 | -20.2622 | 1
914000000 | 914 | -20.2622 | 1
915000000 | 915 | -20.2622 | 1
916000000 | 916 | -20.2621 | 1
917000000 | 917 | -20.262 | 1
918000000 | 918 | -20.2622 | 1
919000000 | 919 | -20.2622 | 1
920000000 | 920 | -20.2621 | 1
921000000 | 921 | -20.2621 | 1
922000000 | 922 | -20.2623 | 1
923000000 | 923 | -20.2624 | 1
924000000 | 924 | -20.2624 | 1
925000000 | 925 | -20.2626 | 1
926000000 | 926 | -20.2628 | 1
927000000 | 927 | -20.2631 | 1
928000000 | 928 | -20.2633 | 1
929000000 | 929 | -20.2637 | 1
930000000 | 930 | -20.264 | 1
931000000 | 931 | -20.2644 | 1
932000000 | 932 | -20.2651 | 1
933000000 | 933 | -20.2656 | 1
934000000 | 934 | -20.2662 | 1
935000000 | 935 | -20.2668 | 1
936000000 | 936 | -20.2674 | 1
937000000 | 937 | -20.2681 | 1
938000000 | 938 | -20.2686 | 1
939000000 | 939 | -20.269 | 1
940000000 | 940 | -20.2695 | 1
941000000 | 941 | -20.2703 | 1
942000000 | 942 | -20.271 | 1
943000000 | 943 | -20.2719 | 1
944000000 | 944 | -20.2724 | 1
945000000 | 945 | -20.2731 | 1
946000000 | 946 | -20.2736 | 1
947000000 | 947 | -20.2742 | 1
948000000 | 948 | -20.2748 | 1
949000000 | 949 | -20.2752 | 1
950000000 | 950 | -20.276 | 1
951000000 | 951 | -20.2768 | 1
952000000 | 952 | -20.2775 | 1
953000000 | 953 | -20.2782 | 1
954000000 | 954 | -20.2788 | 1
955000000 | 955 | -20.2795 | 1
956000000 | 956 | -20.2798 | 1
957000000 | 957 | -20.2804 | 1
958000000 | 958 | -20.2808 | 1
959000000 | 959 | -20.2814 | 1
960000000 | 960 | -20.282 | 1
961000000 | 961 | -20.2824 | 1
962000000 | 962 | -20.283 | 1
963000000 | 963 | -20.2833 | 1
964000000 | 964 | -20.2837 | 1
965000000 | 965 | -20.284 | 1
966000000 | 966 | -20.2842 | 1
967000000 | 967 | -20.2846 | 1
968000000 | 968 | -20.2846 | 1
969000000 | 969 | -20.2849 | 1
970000000 | 970 | -20.2849 | 1
971000000 | 971 | -20.2849 | 1
972000000 | 972 | -20.2848 | 1
973000000 | 973 | -20.2847 | 1
974000000 | 974 | -20.2844 | 1
975000000 | 975 | -20.2841 | 1
976000000 | 976 | -20.2839 | 1
977000000 | 977 | -20.2833 | 1
978000000 | 978 | -20.2829 | 1
979000000 | 979 | -20.2821 | 1
980000000 | 980 | -20.2813 | 1
981000000 | 981 | -20.2807 | 1
982000000 | 982 | -20.2799 | 1
983000000 | 983 | -20.2791 | 1
984000000 | 984 | -20.278 | 1
985000000 | 985 | -20.2771 | 1
986000000 | 986 | -20.2759 | 1
987000000 | 987 | -20.2748 | 1
988000000 | 988 | -20.2737 | 1
989000000 | 989 | -20.2722 | 1
990000000 | 990 | -20.2709 | 1
991000000 | 991 | -20.2693 | 1
992000000 | 992 | -20.2679 | 1
993000000 | 993 | -20.2664 | 1
994000000 | 994 | -20.2646 | 1
995000000 | 995 | -20.2628 | 1
996000000 | 996 | -20.261 | 1
997000000 | 997 | -20.2591 | 1
998000000 | 998 | -20.2571 | 1
999000000 | 999 | -20.2552 | 1
1000000000 | 1000 | -20.2532 | 1
1001000000 | 1001 | -20.251 | 1
1002000000 | 1002 | -20.2487 | 1
1003000000 | 1003 | -20.2465 | 1
1004000000 | 1004 | -20.2441 | 1
1005000000 | 1005 | -20.2418 | 1
1006000000 | 1006 | -20.2394 | 1
1007000000 | 1007 | -20.2372 | 1
1008000000 | 1008 | -20.2348 | 1
1009000000 | 1009 | -20.2324 | 1
1010000000 | 1010 | -20.2301 | 1
1011000000 | 1011 | -20.2278 | 1
1012000000 | 1012 | -20.2254 | 1
1013000000 | 1013 | -20.2227 | 1
1014000000 | 1014 | -20.2201 | 1
1015000000 | 1015 | -20.2178 | 1
1016000000 | 1016 | -20.2155 | 1
1017000000 | 1017 | -20.2131 | 1
1018000000 | 1018 | -20.2106 | 1
1019000000 | 1019 | -20.2081 | 1
1020000000 | 1020 | -20.2056 | 1
1021000000 | 1021 | -20.2033 | 1
1022000000 | 1022 | -20.2006 | 1
1023000000 | 1023 | -20.1981 | 1
1024000000 | 1024 | -20.1957 | 1
1025000000 | 1025 | -20.1933 | 1
1026000000 | 1026 | -20.1913 | 1
1027000000 | 1027 | -20.1891 | 1
1028000000 | 1028 | -20.1869 | 1
1029000000 | 1029 | -20.1845 | 1
1030000000 | 1030 | -20.1823 | 1
1031000000 | 1031 | -20.1802 | 1
1032000000 | 1032 | -20.1782 | 1
1033000000 | 1033 | -20.176 | 1
1034000000 | 1034 | -20.1738 | 1
1035000000 | 1035 | -20.1721 | 1
1036000000 | 1036 | -20.1702 | 1
1037000000 | 1037 | -20.1683 | 1
1038000000 | 1038 | -20.1666 | 1
1039000000 | 1039 | -20.165 | 1
1040000000 | 1040 | -20.1635 | 1
1041000000 | 1041 | -20.1619 | 1
1042000000 | 1042 | -20.1606 | 1
1043000000 | 1043 | -20.1591 | 1
1044000000 | 1044 | -20.1581 | 1
1045000000 | 1045 | -20.1571 | 1
1046000000 | 1046 | -20.1561 | 1
1047000000 | 1047 | -20.1555 | 1
1048000000 | 1048 | -20.1547 | 1
1049000000 | 1049 | -20.1541 | 1
1050000000 | 1050 | -20.1535 | 1
1051000000 | 1051 | -20.1529 | 1
1052000000 | 1052 | -20.1523 | 1
1053000000 | 1053 | -20.1519 | 1
1054000000 | 1054 | -20.1517 | 1
1055000000 | 1055 | -20.1516 | 1
1056000000 | 1056 | -20.1516 | 1
1057000000 | 1057 | -20.1516 | 1
1058000000 | 1058 | -20.1517 | 1
1059000000 | 1059 | -20.1519 | 1
1060000000 | 1060 | -20.1518 | 1
1061000000 | 1061 | -20.1522 | 1
1062000000 | 1062 | -20.1525 | 1
1063000000 | 1063 | -20.1529 | 1
1064000000 | 1064 | -20.1534 | 1
1065000000 | 1065 | -20.154 | 1
1066000000 | 1066 | -20.1545 | 1
1067000000 | 1067 | -20.155 | 1
1068000000 | 1068 | -20.1557 | 1
1069000000 | 1069 | -20.1565 | 1
1070000000 | 1070 | -20.1574 | 1
1071000000 | 1071 | -20.1581 | 1
1072000000 | 1072 | -20.1589 | 1
1073000000 | 1073 | -20.1599 | 1
1074000000 | 1074 | -20.1608 | 1
1075000000 | 1075 | -20.1618 | 1
1076000000 | 1076 | -20.1627 | 1
1077000000 | 1077 | -20.1638 | 1
1078000000 | 1078 | -20.1647 | 1
1079000000 | 1079 | -20.1658 | 1
1080000000 | 1080 | -20.1669 | 1
1081000000 | 1081 | -20.1677 | 1
1082000000 | 1082 | -20.1687 | 1
1083000000 | 1083 | -20.1696 | 1
1084000000 | 1084 | -20.1706 | 1
1085000000 | 1085 | -20.1715 | 1
1086000000 | 1086 | -20.1723 | 1
1087000000 | 1087 | -20.1732 | 1
1088000000 | 1088 | -20.1741 | 1
1089000000 | 1089 | -20.1749 | 1
1090000000 | 1090 | -20.1755 | 1
1091000000 | 1091 | -20.1763 | 1
1092000000 | 1092 | -20.177 | 1
1093000000 | 1093 | -20.1778 | 1
1094000000 | 1094 | -20.1783 | 1
1095000000 | 1095 | -20.1789 | 1
1096000000 | 1096 | -20.1794 | 1
1097000000 | 1097 | -20.1801 | 1
1098000000 | 1098 | -20.1805 | 1
1099000000 | 1099 | -20.1809 | 1
1100000000 | 1100 | -20.1812 | 1
1101000000 | 1101 | -20.1815 | 1
1102000000 | 1102 | -20.1818 | 1
1103000000 | 1103 | -20.182 | 1
1104000000 | 1104 | -20.1822 | 1
1105000000 | 1105 | -20.1825 | 1
1106000000 | 1106 | -20.1824 | 1
1107000000 | 1107 | -20.1826 | 1
1108000000 | 1108 | -20.1824 | 1
1109000000 | 1109 | -20.1825 | 1
1110000000 | 1110 | -20.1824 | 1
1111000000 | 1111 | -20.1823 | 1
1112000000 | 1112 | -20.1822 | 1
1113000000 | 1113 | -20.1822 | 1
1114000000 | 1114 | -20.1821 | 1
1115000000 | 1115 | -20.1819 | 1
1116000000 | 1116 | -20.1819 | 1
1117000000 | 1117 | -20.1818 | 1
1118000000 | 1118 | -20.1815 | 1
1119000000 | 1119 | -20.1813 | 1
1120000000 | 1120 | -20.1812 | 1
1121000000 | 1121 | -20.1811 | 1
1122000000 | 1122 | -20.1808 | 1
1123000000 | 1123 | -20.1807 | 1
1124000000 | 1124 | -20.1805 | 1
1125000000 | 1125 | -20.1803 | 1
1126000000 | 1126 | -20.1799 | 1
1127000000 | 1127 | -20.1798 | 1
1128000000 | 1128 | -20.1796 | 1
1129000000 | 1129 | -20.1792 | 1
1130000000 | 1130 | -20.179 | 1
1131000000 | 1131 | -20.1788 | 1
1132000000 | 1132 | -20.1787 | 1
1133000000 | 1133 | -20.1785 | 1
1134000000 | 1134 | -20.1785 | 1
1135000000 | 1135 | -20.1783 | 1
1136000000 | 1136 | -20.1779 | 1
1137000000 | 1137 | -20.1779 | 1
1138000000 | 1138 | -20.1778 | 1
1139000000 | 1139 | -20.1778 | 1
1140000000 | 1140 | -20.1776 | 1
1141000000 | 1141 | -20.1774 | 1
1142000000 | 1142 | -20.1774 | 1
1143000000 | 1143 | -20.1771 | 1
1144000000 | 1144 | -20.177 | 1
1145000000 | 1145 | -20.1769 | 1
1146000000 | 1146 | -20.1767 | 1
1147000000 | 1147 | -20.1763 | 1
1148000000 | 1148 | -20.1763 | 1
1149000000 | 1149 | -20.1762 | 1
1150000000 | 1150 | -20.176 | 1
1151000000 | 1151 | -20.1758 | 1
1152000000 | 1152 | -20.1757 | 1
1153000000 | 1153 | -20.1755 | 1
1154000000 | 1154 | -20.1756 | 1
1155000000 | 1155 | -20.1757 | 1
1156000000 | 1156 | -20.1756 | 1
1157000000 | 1157 | -20.1753 | 1
1158000000 | 1158 | -20.175 | 1
1159000000 | 1159 | -20.1748 | 1
1160000000 | 1160 | -20.1748 | 1
1161000000 | 1161 | -20.1746 | 1
1162000000 | 1162 | -20.1743 | 1
1163000000 | 1163 | -20.174 | 1
1164000000 | 1164 | -20.1738 | 1
1165000000 | 1165 | -20.1734 | 1
1166000000 | 1166 | -20.1732 | 1
1167000000 | 1167 | -20.1727 | 1
1168000000 | 1168 | -20.1722 | 1
1169000000 | 1169 | -20.1716 | 1
1170000000 | 1170 | -20.1711 | 1
1171000000 | 1171 | -20.1707 | 1
1172000000 | 1172 | -20.1703 | 1
1173000000 | 1173 | -20.1697 | 1
1174000000 | 1174 | -20.1689 | 1
1175000000 | 1175 | -20.1683 | 1
1176000000 | 1176 | -20.1678 | 1
1177000000 | 1177 | -20.1673 | 1
1178000000 | 1178 | -20.1665 | 1
1179000000 | 1179 | -20.1656 | 1
1180000000 | 1180 | -20.1649 | 1
1181000000 | 1181 | -20.1639 | 1
1182000000 | 1182 | -20.1634 | 1
1183000000 | 1183 | -20.1627 | 1
1184000000 | 1184 | -20.1619 | 1
1185000000 | 1185 | -20.1606 | 1
1186000000 | 1186 | -20.1597 | 1
1187000000 | 1187 | -20.1589 | 1
1188000000 | 1188 | -20.1579 | 1
1189000000 | 1189 | -20.1566 | 1
1190000000 | 1190 | -20.1553 | 1
1191000000 | 1191 | -20.1542 | 1
1192000000 | 1192 | -20.1532 | 1
1193000000 | 1193 | -20.152 | 1
1194000000 | 1194 | -20.1509 | 1
1195000000 | 1195 | -20.1495 | 1
1196000000 | 1196 | -20.1481 | 1
1197000000 | 1197 | -20.1467 | 1
1198000000 | 1198 | -20.1455 | 1
1199000000 | 1199 | -20.144 | 1
1200000000 | 1200 | -20.1426 | 1
1201000000 | 1201 | -20.1412 | 1
1202000000 | 1202 | -20.14 | 1
1203000000 | 1203 | -20.1387 | 1
1204000000 | 1204 | -20.1374 | 1
1205000000 | 1205 | -20.136 | 1
1206000000 | 1206 | -20.1347 | 1
1207000000 | 1207 | -20.1331 | 1
1208000000 | 1208 | -20.1317 | 1
1209000000 | 1209 | -20.1304 | 1
1210000000 | 1210 | -20.1291 | 1
1211000000 | 1211 | -20.1277 | 1
1212000000 | 1212 | -20.1263 | 1
1213000000 | 1213 | -20.125 | 1
1214000000 | 1214 | -20.1238 | 1
1215000000 | 1215 | -20.1224 | 1
1216000000 | 1216 | -20.1209 | 1
1217000000 | 1217 | -20.1196 | 1
1218000000 | 1218 | -20.1183 | 1
1219000000 | 1219 | -20.1169 | 1
1220000000 | 1220 | -20.1156 | 1
1221000000 | 1221 | -20.1145 | 1
1222000000 | 1222 | -20.1133 | 1
1223000000 | 1223 | -20.112 | 1
1224000000 | 1224 | -20.111 | 1
1225000000 | 1225 | -20.11 | 1
1226000000 | 1226 | -20.1088 | 1
1227000000 | 1227 | -20.1077 | 1
1228000000 | 1228 | -20.1068 | 1
1229000000 | 1229 | -20.106 | 1
1230000000 | 1230 | -20.1052 | 1
1231000000 | 1231 | -20.1043 | 1
1232000000 | 1232 | -20.1035 | 1
1233000000 | 1233 | -20.103 | 1
1234000000 | 1234 | -20.1022 | 1
1235000000 | 1235 | -20.1014 | 1
1236000000 | 1236 | -20.1008 | 1
1237000000 | 1237 | -20.1 | 1
1238000000 | 1238 | -20.0993 | 1
1239000000 | 1239 | -20.0987 | 1
1240000000 | 1240 | -20.0982 | 1
1241000000 | 1241 | -20.0975 | 1
1242000000 | 1242 | -20.0971 | 1
1243000000 | 1243 | -20.0964 | 1
1244000000 | 1244 | -20.0961 | 1
1245000000 | 1245 | -20.0956 | 1
1246000000 | 1246 | -20.0952 | 1
1247000000 | 1247 | -20.095 | 1
1248000000 | 1248 | -20.0947 | 1
1249000000 | 1249 | -20.0946 | 1
1250000000 | 1250 | -20.0945 | 1
1251000000 | 1251 | -20.0943 | 1
1252000000 | 1252 | -20.0941 | 1
1253000000 | 1253 | -20.0939 | 1
1254000000 | 1254 | -20.094 | 1
1255000000 | 1255 | -20.0938 | 1
1256000000 | 1256 | -20.0939 | 1
1257000000 | 1257 | -20.0939 | 1
1258000000 | 1258 | -20.0941 | 1
1259000000 | 1259 | -20.094 | 1
1260000000 | 1260 | -20.0939 | 1
1261000000 | 1261 | -20.094 | 1
1262000000 | 1262 | -20.094 | 1
1263000000 | 1263 | -20.094 | 1
1264000000 | 1264 | -20.0943 | 1
1265000000 | 1265 | -20.0946 | 1
1266000000 | 1266 | -20.0947 | 1
1267000000 | 1267 | -20.0947 | 1
1268000000 | 1268 | -20.0946 | 1
1269000000 | 1269 | -20.0946 | 1
1270000000 | 1270 | -20.0947 | 1
1271000000 | 1271 | -20.0945 | 1
1272000000 | 1272 | -20.0945 | 1
1273000000 | 1273 | -20.0945 | 1
1274000000 | 1274 | -20.0944 | 1
1275000000 | 1275 | -20.0942 | 1
1276000000 | 1276 | -20.0939 | 1
1277000000 | 1277 | -20.0937 | 1
1278000000 | 1278 | -20.0932 | 1
1279000000 | 1279 | -20.093 | 1
1280000000 | 1280 | -20.0925 | 1
1281000000 | 1281 | -20.0922 | 1
1282000000 | 1282 | -20.0917 | 1
1283000000 | 1283 | -20.0909 | 1
1284000000 | 1284 | -20.0902 | 1
1285000000 | 1285 | -20.0894 | 1
1286000000 | 1286 | -20.0885 | 1
1287000000 | 1287 | -20.0874 | 1
1288000000 | 1288 | -20.0866 | 1
1289000000 | 1289 | -20.0857 | 1
1290000000 | 1290 | -20.0845 | 1
1291000000 | 1291 | -20.0833 | 1
1292000000 | 1292 | -20.0819 | 1
1293000000 | 1293 | -20.0806 | 1
1294000000 | 1294 | -20.079 | 1
1295000000 | 1295 | -20.0774 | 1
1296000000 | 1296 | -20.0758 | 1
1297000000 | 1297 | -20.0742 | 1
1298000000 | 1298 | -20.0725 | 1
1299000000 | 1299 | -20.0708 | 1
1300000000 | 1300 | -20.0688 | 1
1301000000 | 1301 | -20.0667 | 1
1302000000 | 1302 | -20.0646 | 1
1303000000 | 1303 | -20.0626 | 1
1304000000 | 1304 | -20.0604 | 1
1305000000 | 1305 | -20.0582 | 1
1306000000 | 1306 | -20.056 | 1
1307000000 | 1307 | -20.0538 | 1
1308000000 | 1308 | -20.0514 | 1
1309000000 | 1309 | -20.0489 | 1
1310000000 | 1310 | -20.0465 | 1
1311000000 | 1311 | -20.044 | 1
1312000000 | 1312 | -20.0416 | 1
1313000000 | 1313 | -20.0392 | 1
1314000000 | 1314 | -20.0366 | 1
1315000000 | 1315 | -20.034 | 1
1316000000 | 1316 | -20.0314 | 1
1317000000 | 1317 | -20.0288 | 1
1318000000 | 1318 | -20.0262 | 1
1319000000 | 1319 | -20.0237 | 1
1320000000 | 1320 | -20.021 | 1
1321000000 | 1321 | -20.0186 | 1
1322000000 | 1322 | -20.0161 | 1
1323000000 | 1323 | -20.0136 | 1
1324000000 | 1324 | -20.011 | 1
1325000000 | 1325 | -20.0086 | 1
1326000000 | 1326 | -20.006 | 1
1327000000 | 1327 | -20.0038 | 1
1328000000 | 1328 | -20.0014 | 1
1329000000 | 1329 | -19.9992 | 1
1330000000 | 1330 | -19.9968 | 1
1331000000 | 1331 | -19.9947 | 1
1332000000 | 1332 | -19.9924 | 1
1333000000 | 1333 | -19.9903 | 1
1334000000 | 1334 | -19.9883 | 1
1335000000 | 1335 | -19.9861 | 1
1336000000 | 1336 | -19.9842 | 1
1337000000 | 1337 | -19.9823 | 1
1338000000 | 1338 | -19.9804 | 1
1339000000 | 1339 | -19.9789 | 1
1340000000 | 1340 | -19.977 | 1
1341000000 | 1341 | -19.9753 | 1
1342000000 | 1342 | -19.9736 | 1
1343000000 | 1343 | -19.9719 | 1
1344000000 | 1344 | -19.9702 | 1
1345000000 | 1345 | -19.9685 | 1
1346000000 | 1346 | -19.9672 | 1
1347000000 | 1347 | -19.9658 | 1
1348000000 | 1348 | -19.9645 | 1
1349000000 | 1349 | -19.9633 | 1
1350000000 | 1350 | -19.962 | 1
1351000000 | 1351 | -19.9607 | 1
1352000000 | 1352 | -19.9596 | 1
1353000000 | 1353 | -19.9586 | 1
1354000000 | 1354 | -19.9579 | 1
1355000000 | 1355 | -19.9568 | 1
1356000000 | 1356 | -19.9561 | 1
1357000000 | 1357 | -19.9554 | 1
1358000000 | 1358 | -19.9549 | 1
1359000000 | 1359 | -19.9543 | 1
1360000000 | 1360 | -19.9538 | 1
1361000000 | 1361 | -19.9532 | 1
1362000000 | 1362 | -19.9526 | 1
1363000000 | 1363 | -19.9524 | 1
1364000000 | 1364 | -19.9523 | 1
1365000000 | 1365 | -19.952 | 1
1366000000 | 1366 | -19.9519 | 1
1367000000 | 1367 | -19.9517 | 1
1368000000 | 1368 | -19.9519 | 1
1369000000 | 1369 | -19.9521 | 1
1370000000 | 1370 | -19.9523 | 1
1371000000 | 1371 | -19.9524 | 1
1372000000 | 1372 | -19.9525 | 1
1373000000 | 1373 | -19.9527 | 1
1374000000 | 1374 | -19.9532 | 1
1375000000 | 1375 | -19.954 | 1
1376000000 | 1376 | -19.9543 | 1
1377000000 | 1377 | -19.955 | 1
1378000000 | 1378 | -19.9559 | 1
1379000000 | 1379 | -19.9568 | 1
1380000000 | 1380 | -19.9576 | 1
1381000000 | 1381 | -19.9585 | 1
1382000000 | 1382 | -19.9594 | 1
1383000000 | 1383 | -19.9606 | 1
1384000000 | 1384 | -19.9618 | 1
1385000000 | 1385 | -19.9633 | 1
1386000000 | 1386 | -19.9648 | 1
1387000000 | 1387 | -19.9663 | 1
1388000000 | 1388 | -19.9677 | 1
1389000000 | 1389 | -19.9694 | 1
1390000000 | 1390 | -19.971 | 1
1391000000 | 1391 | -19.9726 | 1
1392000000 | 1392 | -19.9741 | 1
1393000000 | 1393 | -19.9761 | 1
1394000000 | 1394 | -19.978 | 1
1395000000 | 1395 | -19.9801 | 1
1396000000 | 1396 | -19.9821 | 1
1397000000 | 1397 | -19.9843 | 1
1398000000 | 1398 | -19.9865 | 1
1399000000 | 1399 | -19.9886 | 1
1400000000 | 1400 | -19.9909 | 1
1401000000 | 1401 | -19.9931 | 1
1402000000 | 1402 | -19.9958 | 1
1403000000 | 1403 | -19.9983 | 1
1404000000 | 1404 | -20.001 | 1
1405000000 | 1405 | -20.0038 | 1
1406000000 | 1406 | -20.0066 | 1
1407000000 | 1407 | -20.0093 | 1
1408000000 | 1408 | -20.012 | 1
1409000000 | 1409 | -20.0148 | 1
1410000000 | 1410 | -20.0177 | 1
1411000000 | 1411 | -20.0206 | 1
1412000000 | 1412 | -20.0235 | 1
1413000000 | 1413 | -20.0264 | 1
1414000000 | 1414 | -20.0294 | 1
1415000000 | 1415 | -20.0322 | 1
1416000000 | 1416 | -20.0352 | 1
1417000000 | 1417 | -20.0379 | 1
1418000000 | 1418 | -20.0407 | 1
1419000000 | 1419 | -20.0435 | 1
1420000000 | 1420 | -20.0462 | 1
1421000000 | 1421 | -20.049 | 1
1422000000 | 1422 | -20.0517 | 1
1423000000 | 1423 | -20.0544 | 1
1424000000 | 1424 | -20.0569 | 1
1425000000 | 1425 | -20.0595 | 1
1426000000 | 1426 | -20.0621 | 1
1427000000 | 1427 | -20.0644 | 1
1428000000 | 1428 | -20.067 | 1
1429000000 | 1429 | -20.0692 | 1
1430000000 | 1430 | -20.0714 | 1
1431000000 | 1431 | -20.0736 | 1
1432000000 | 1432 | -20.0755 | 1
1433000000 | 1433 | -20.0776 | 1
1434000000 | 1434 | -20.0793 | 1
1435000000 | 1435 | -20.081 | 1
1436000000 | 1436 | -20.0828 | 1
1437000000 | 1437 | -20.0844 | 1
1438000000 | 1438 | -20.0859 | 1
1439000000 | 1439 | -20.0871 | 1
1440000000 | 1440 | -20.0882 | 1
1441000000 | 1441 | -20.0891 | 1
1442000000 | 1442 | -20.09 | 1
1443000000 | 1443 | -20.0909 | 1
1444000000 | 1444 | -20.0913 | 1
1445000000 | 1445 | -20.0917 | 1
1446000000 | 1446 | -20.0918 | 1
1447000000 | 1447 | -20.0922 | 1
1448000000 | 1448 | -20.0924 | 1
1449000000 | 1449 | -20.0924 | 1
1450000000 | 1450 | -20.0923 | 1
1451000000 | 1451 | -20.0917 | 1
1452000000 | 1452 | -20.0914 | 1
1453000000 | 1453 | -20.091 | 1
1454000000 | 1454 | -20.0904 | 1
1455000000 | 1455 | -20.0897 | 1
1456000000 | 1456 | -20.0889 | 1
1457000000 | 1457 | -20.0882 | 1
1458000000 | 1458 | -20.0871 | 1
1459000000 | 1459 | -20.0863 | 1
1460000000 | 1460 | -20.0849 | 1
1461000000 | 1461 | -20.0835 | 1
1462000000 | 1462 | -20.082 | 1
1463000000 | 1463 | -20.0804 | 1
1464000000 | 1464 | -20.079 | 1
1465000000 | 1465 | -20.0774 | 1
1466000000 | 1466 | -20.0757 | 1
1467000000 | 1467 | -20.0739 | 1
1468000000 | 1468 | -20.0721 | 1
1469000000 | 1469 | -20.0701 | 1
1470000000 | 1470 | -20.0681 | 1
1471000000 | 1471 | -20.0661 | 1
1472000000 | 1472 | -20.0641 | 1
1473000000 | 1473 | -20.0621 | 1
1474000000 | 1474 | -20.0599 | 1
1475000000 | 1475 | -20.0578 | 1
1476000000 | 1476 | -20.0555 | 1
1477000000 | 1477 | -20.0533 | 1
1478000000 | 1478 | -20.0509 | 1
1479000000 | 1479 | -20.0485 | 1
1480000000 | 1480 | -20.0463 | 1
1481000000 | 1481 | -20.0442 | 1
1482000000 | 1482 | -20.0419 | 1
1483000000 | 1483 | -20.0395 | 1
1484000000 | 1484 | -20.0373 | 1
1485000000 | 1485 | -20.0349 | 1
1486000000 | 1486 | -20.0326 | 1
1487000000 | 1487 | -20.0303 | 1
1488000000 | 1488 | -20.0281 | 1
1489000000 | 1489 | -20.026 | 1
1490000000 | 1490 | -20.0236 | 1
1491000000 | 1491 | -20.0214 | 1
1492000000 | 1492 | -20.0192 | 1
1493000000 | 1493 | -20.0169 | 1
1494000000 | 1494 | -20.0145 | 1
1495000000 | 1495 | -20.0124 | 1
1496000000 | 1496 | -20.0101 | 1
1497000000 | 1497 | -20.0081 | 1
1498000000 | 1498 | -20.0055 | 1
1499000000 | 1499 | -20.0038 | 1
1500000000 | 1500 | -20.0015 | 1

## RL Out2Out Isolation
RL Output to Output Isolation Pass/Fail Status: |  |  | Pass
Case 1: |  |  |  | Case 2: |  |  |  | RL Isolation
Pass/Fail Status: |  | Pass | 1 | Pass/Fail Status: |  | Pass | 1 | Case | NA Port 1 | NA Port 2 | Terminated Port
Freq (Hz) | Freq (MHz) | Measured S21 (dB) | Do Not Use | Freq (Hz) | Freq (MHz) | Measured S21 (dB) | Do Not Use | 1 | J16 | J17 | J14, J15, J18, J19, J20
900000000 | 900 | -24.9008 | 1 | 900000000 | 900 | -33.062 | 1 | 2 | J18 | J19 | J14, J15, J16, J17, J20
901000000 | 901 | -24.9521 | 1 | 901000000 | 901 | -33.1986 | 1
902000000 | 902 | -25.005 | 1 | 902000000 | 902 | -33.3336 | 1
903000000 | 903 | -25.0592 | 1 | 903000000 | 903 | -33.4716 | 1
904000000 | 904 | -25.1156 | 1 | 904000000 | 904 | -33.6109 | 1
905000000 | 905 | -25.1732 | 1 | 905000000 | 905 | -33.751 | 1
906000000 | 906 | -25.232 | 1 | 906000000 | 906 | -33.8931 | 1
907000000 | 907 | -25.2895 | 1 | 907000000 | 907 | -34.0338 | 1
908000000 | 908 | -25.3481 | 1 | 908000000 | 908 | -34.1741 | 1
909000000 | 909 | -25.4075 | 1 | 909000000 | 909 | -34.316 | 1
910000000 | 910 | -25.4676 | 1 | 910000000 | 910 | -34.4594 | 1
911000000 | 911 | -25.5283 | 1 | 911000000 | 911 | -34.6014 | 1
912000000 | 912 | -25.5896 | 1 | 912000000 | 912 | -34.7438 | 1
913000000 | 913 | -25.6511 | 1 | 913000000 | 913 | -34.8856 | 1
914000000 | 914 | -25.7127 | 1 | 914000000 | 914 | -35.0269 | 1
915000000 | 915 | -25.774 | 1 | 915000000 | 915 | -35.1674 | 1
916000000 | 916 | -25.835 | 1 | 916000000 | 916 | -35.3049 | 1
917000000 | 917 | -25.8963 | 1 | 917000000 | 917 | -35.4419 | 1
918000000 | 918 | -25.9568 | 1 | 918000000 | 918 | -35.5759 | 1
919000000 | 919 | -26.0155 | 1 | 919000000 | 919 | -35.7069 | 1
920000000 | 920 | -26.0735 | 1 | 920000000 | 920 | -35.8346 | 1
921000000 | 921 | -26.1302 | 1 | 921000000 | 921 | -35.9591 | 1
922000000 | 922 | -26.1853 | 1 | 922000000 | 922 | -36.0777 | 1
923000000 | 923 | -26.239 | 1 | 923000000 | 923 | -36.192 | 1
924000000 | 924 | -26.2904 | 1 | 924000000 | 924 | -36.3005 | 1
925000000 | 925 | -26.3398 | 1 | 925000000 | 925 | -36.4023 | 1
926000000 | 926 | -26.3869 | 1 | 926000000 | 926 | -36.497 | 1
927000000 | 927 | -26.4318 | 1 | 927000000 | 927 | -36.5847 | 1
928000000 | 928 | -26.4738 | 1 | 928000000 | 928 | -36.6651 | 1
929000000 | 929 | -26.5131 | 1 | 929000000 | 929 | -36.7381 | 1
930000000 | 930 | -26.5488 | 1 | 930000000 | 930 | -36.8016 | 1
931000000 | 931 | -26.5819 | 1 | 931000000 | 931 | -36.8559 | 1
932000000 | 932 | -26.6124 | 1 | 932000000 | 932 | -36.9024 | 1
933000000 | 933 | -26.6395 | 1 | 933000000 | 933 | -36.9384 | 1
934000000 | 934 | -26.6629 | 1 | 934000000 | 934 | -36.9641 | 1
935000000 | 935 | -26.6831 | 1 | 935000000 | 935 | -36.9817 | 1
936000000 | 936 | -26.6997 | 1 | 936000000 | 936 | -36.9878 | 1
937000000 | 937 | -26.7133 | 1 | 937000000 | 937 | -36.9861 | 1
938000000 | 938 | -26.7228 | 1 | 938000000 | 938 | -36.976 | 1
939000000 | 939 | -26.7293 | 1 | 939000000 | 939 | -36.9566 | 1
940000000 | 940 | -26.7321 | 1 | 940000000 | 940 | -36.928 | 1
941000000 | 941 | -26.7315 | 1 | 941000000 | 941 | -36.8902 | 1
942000000 | 942 | -26.7275 | 1 | 942000000 | 942 | -36.8467 | 1
943000000 | 943 | -26.7206 | 1 | 943000000 | 943 | -36.7936 | 1
944000000 | 944 | -26.7106 | 1 | 944000000 | 944 | -36.7343 | 1
945000000 | 945 | -26.6969 | 1 | 945000000 | 945 | -36.6662 | 1
946000000 | 946 | -26.6807 | 1 | 946000000 | 946 | -36.5944 | 1
947000000 | 947 | -26.6618 | 1 | 947000000 | 947 | -36.5164 | 1
948000000 | 948 | -26.64 | 1 | 948000000 | 948 | -36.4318 | 1
949000000 | 949 | -26.6153 | 1 | 949000000 | 949 | -36.3419 | 1
950000000 | 950 | -26.5883 | 1 | 950000000 | 950 | -36.2483 | 1
951000000 | 951 | -26.5594 | 1 | 951000000 | 951 | -36.1498 | 1
952000000 | 952 | -26.5283 | 1 | 952000000 | 952 | -36.0474 | 1
953000000 | 953 | -26.4953 | 1 | 953000000 | 953 | -35.9423 | 1
954000000 | 954 | -26.4604 | 1 | 954000000 | 954 | -35.8353 | 1
955000000 | 955 | -26.4245 | 1 | 955000000 | 955 | -35.7253 | 1
956000000 | 956 | -26.3872 | 1 | 956000000 | 956 | -35.6137 | 1
957000000 | 957 | -26.3485 | 1 | 957000000 | 957 | -35.5005 | 1
958000000 | 958 | -26.3095 | 1 | 958000000 | 958 | -35.3881 | 1
959000000 | 959 | -26.2693 | 1 | 959000000 | 959 | -35.2728 | 1
960000000 | 960 | -26.2288 | 1 | 960000000 | 960 | -35.1581 | 1
961000000 | 961 | -26.1881 | 1 | 961000000 | 961 | -35.0446 | 1
962000000 | 962 | -26.1477 | 1 | 962000000 | 962 | -34.9327 | 1
963000000 | 963 | -26.1074 | 1 | 963000000 | 963 | -34.8205 | 1
964000000 | 964 | -26.0672 | 1 | 964000000 | 964 | -34.7094 | 1
965000000 | 965 | -26.0276 | 1 | 965000000 | 965 | -34.6006 | 1
966000000 | 966 | -25.9889 | 1 | 966000000 | 966 | -34.4941 | 1
967000000 | 967 | -25.951 | 1 | 967000000 | 967 | -34.388 | 1
968000000 | 968 | -25.9146 | 1 | 968000000 | 968 | -34.284 | 1
969000000 | 969 | -25.88 | 1 | 969000000 | 969 | -34.1858 | 1
970000000 | 970 | -25.8468 | 1 | 970000000 | 970 | -34.0896 | 1
971000000 | 971 | -25.8142 | 1 | 971000000 | 971 | -33.9953 | 1
972000000 | 972 | -25.7832 | 1 | 972000000 | 972 | -33.9026 | 1
973000000 | 973 | -25.7535 | 1 | 973000000 | 973 | -33.8123 | 1
974000000 | 974 | -25.7254 | 1 | 974000000 | 974 | -33.7234 | 1
975000000 | 975 | -25.6986 | 1 | 975000000 | 975 | -33.636 | 1
976000000 | 976 | -25.6737 | 1 | 976000000 | 976 | -33.5507 | 1
977000000 | 977 | -25.651 | 1 | 977000000 | 977 | -33.4681 | 1
978000000 | 978 | -25.63 | 1 | 978000000 | 978 | -33.3876 | 1
979000000 | 979 | -25.611 | 1 | 979000000 | 979 | -33.3087 | 1
980000000 | 980 | -25.5942 | 1 | 980000000 | 980 | -33.2336 | 1
981000000 | 981 | -25.579 | 1 | 981000000 | 981 | -33.1601 | 1
982000000 | 982 | -25.5652 | 1 | 982000000 | 982 | -33.0866 | 1
983000000 | 983 | -25.5541 | 1 | 983000000 | 983 | -33.0153 | 1
984000000 | 984 | -25.5459 | 1 | 984000000 | 984 | -32.9465 | 1
985000000 | 985 | -25.5403 | 1 | 985000000 | 985 | -32.8814 | 1
986000000 | 986 | -25.5373 | 1 | 986000000 | 986 | -32.8191 | 1
987000000 | 987 | -25.5371 | 1 | 987000000 | 987 | -32.7599 | 1
988000000 | 988 | -25.5397 | 1 | 988000000 | 988 | -32.7037 | 1
989000000 | 989 | -25.5446 | 1 | 989000000 | 989 | -32.6504 | 1
990000000 | 990 | -25.5522 | 1 | 990000000 | 990 | -32.5996 | 1
991000000 | 991 | -25.5627 | 1 | 991000000 | 991 | -32.5525 | 1
992000000 | 992 | -25.5762 | 1 | 992000000 | 992 | -32.507 | 1
993000000 | 993 | -25.5922 | 1 | 993000000 | 993 | -32.4643 | 1
994000000 | 994 | -25.6112 | 1 | 994000000 | 994 | -32.4246 | 1
995000000 | 995 | -25.633 | 1 | 995000000 | 995 | -32.3868 | 1
996000000 | 996 | -25.6578 | 1 | 996000000 | 996 | -32.3522 | 1
997000000 | 997 | -25.6852 | 1 | 997000000 | 997 | -32.3201 | 1
998000000 | 998 | -25.7158 | 1 | 998000000 | 998 | -32.2907 | 1
999000000 | 999 | -25.7496 | 1 | 999000000 | 999 | -32.2642 | 1
1000000000 | 1000 | -25.7865 | 1 | 1000000000 | 1000 | -32.2405 | 1
1001000000 | 1001 | -25.8262 | 1 | 1001000000 | 1001 | -32.2202 | 1
1002000000 | 1002 | -25.8691 | 1 | 1002000000 | 1002 | -32.2031 | 1
1003000000 | 1003 | -25.9145 | 1 | 1003000000 | 1003 | -32.188 | 1
1004000000 | 1004 | -25.9624 | 1 | 1004000000 | 1004 | -32.1734 | 1
1005000000 | 1005 | -26.0137 | 1 | 1005000000 | 1005 | -32.162 | 1
1006000000 | 1006 | -26.0685 | 1 | 1006000000 | 1006 | -32.1529 | 1
1007000000 | 1007 | -26.1262 | 1 | 1007000000 | 1007 | -32.1465 | 1
1008000000 | 1008 | -26.1872 | 1 | 1008000000 | 1008 | -32.1431 | 1
1009000000 | 1009 | -26.2507 | 1 | 1009000000 | 1009 | -32.1428 | 1
1010000000 | 1010 | -26.3178 | 1 | 1010000000 | 1010 | -32.1452 | 1
1011000000 | 1011 | -26.3881 | 1 | 1011000000 | 1011 | -32.1502 | 1
1012000000 | 1012 | -26.4607 | 1 | 1012000000 | 1012 | -32.1574 | 1
1013000000 | 1013 | -26.5363 | 1 | 1013000000 | 1013 | -32.1668 | 1
1014000000 | 1014 | -26.6148 | 1 | 1014000000 | 1014 | -32.1792 | 1
1015000000 | 1015 | -26.6962 | 1 | 1015000000 | 1015 | -32.1947 | 1
1016000000 | 1016 | -26.7817 | 1 | 1016000000 | 1016 | -32.2134 | 1
1017000000 | 1017 | -26.8701 | 1 | 1017000000 | 1017 | -32.2362 | 1
1018000000 | 1018 | -26.9608 | 1 | 1018000000 | 1018 | -32.2624 | 1
1019000000 | 1019 | -27.0538 | 1 | 1019000000 | 1019 | -32.2911 | 1
1020000000 | 1020 | -27.1496 | 1 | 1020000000 | 1020 | -32.3223 | 1
1021000000 | 1021 | -27.2476 | 1 | 1021000000 | 1021 | -32.3567 | 1
1022000000 | 1022 | -27.348 | 1 | 1022000000 | 1022 | -32.3936 | 1
1023000000 | 1023 | -27.4504 | 1 | 1023000000 | 1023 | -32.4339 | 1
1024000000 | 1024 | -27.5543 | 1 | 1024000000 | 1024 | -32.4764 | 1
1025000000 | 1025 | -27.6605 | 1 | 1025000000 | 1025 | -32.5228 | 1
1026000000 | 1026 | -27.7681 | 1 | 1026000000 | 1026 | -32.5734 | 1
1027000000 | 1027 | -27.8771 | 1 | 1027000000 | 1027 | -32.6261 | 1
1028000000 | 1028 | -27.9869 | 1 | 1028000000 | 1028 | -32.6814 | 1
1029000000 | 1029 | -28.0969 | 1 | 1029000000 | 1029 | -32.7404 | 1
1030000000 | 1030 | -28.2078 | 1 | 1030000000 | 1030 | -32.8028 | 1
1031000000 | 1031 | -28.3183 | 1 | 1031000000 | 1031 | -32.8678 | 1
1032000000 | 1032 | -28.4286 | 1 | 1032000000 | 1032 | -32.9371 | 1
1033000000 | 1033 | -28.5375 | 1 | 1033000000 | 1033 | -33.0099 | 1
1034000000 | 1034 | -28.6453 | 1 | 1034000000 | 1034 | -33.0859 | 1
1035000000 | 1035 | -28.7518 | 1 | 1035000000 | 1035 | -33.1658 | 1
1036000000 | 1036 | -28.8556 | 1 | 1036000000 | 1036 | -33.2493 | 1
1037000000 | 1037 | -28.9569 | 1 | 1037000000 | 1037 | -33.337 | 1
1038000000 | 1038 | -29.0556 | 1 | 1038000000 | 1038 | -33.4282 | 1
1039000000 | 1039 | -29.1501 | 1 | 1039000000 | 1039 | -33.522 | 1
1040000000 | 1040 | -29.2404 | 1 | 1040000000 | 1040 | -33.6199 | 1
1041000000 | 1041 | -29.3254 | 1 | 1041000000 | 1041 | -33.7222 | 1
1042000000 | 1042 | -29.405 | 1 | 1042000000 | 1042 | -33.828 | 1
1043000000 | 1043 | -29.4787 | 1 | 1043000000 | 1043 | -33.9377 | 1
1044000000 | 1044 | -29.5459 | 1 | 1044000000 | 1044 | -34.0523 | 1
1045000000 | 1045 | -29.6063 | 1 | 1045000000 | 1045 | -34.169 | 1
1046000000 | 1046 | -29.6593 | 1 | 1046000000 | 1046 | -34.2921 | 1
1047000000 | 1047 | -29.7041 | 1 | 1047000000 | 1047 | -34.4196 | 1
1048000000 | 1048 | -29.7405 | 1 | 1048000000 | 1048 | -34.5497 | 1
1049000000 | 1049 | -29.768 | 1 | 1049000000 | 1049 | -34.6837 | 1
1050000000 | 1050 | -29.787 | 1 | 1050000000 | 1050 | -34.8231 | 1
1051000000 | 1051 | -29.7964 | 1 | 1051000000 | 1051 | -34.967 | 1
1052000000 | 1052 | -29.7973 | 1 | 1052000000 | 1052 | -35.1158 | 1
1053000000 | 1053 | -29.7888 | 1 | 1053000000 | 1053 | -35.2699 | 1
1054000000 | 1054 | -29.7722 | 1 | 1054000000 | 1054 | -35.428 | 1
1055000000 | 1055 | -29.7465 | 1 | 1055000000 | 1055 | -35.5914 | 1
1056000000 | 1056 | -29.7121 | 1 | 1056000000 | 1056 | -35.7603 | 1
1057000000 | 1057 | -29.6693 | 1 | 1057000000 | 1057 | -35.9345 | 1
1058000000 | 1058 | -29.6184 | 1 | 1058000000 | 1058 | -36.1148 | 1
1059000000 | 1059 | -29.5601 | 1 | 1059000000 | 1059 | -36.2987 | 1
1060000000 | 1060 | -29.495 | 1 | 1060000000 | 1060 | -36.4887 | 1
1061000000 | 1061 | -29.4229 | 1 | 1061000000 | 1061 | -36.6852 | 1
1062000000 | 1062 | -29.3453 | 1 | 1062000000 | 1062 | -36.8879 | 1
1063000000 | 1063 | -29.2621 | 1 | 1063000000 | 1063 | -37.0943 | 1
1064000000 | 1064 | -29.1734 | 1 | 1064000000 | 1064 | -37.3069 | 1
1065000000 | 1065 | -29.0801 | 1 | 1065000000 | 1065 | -37.5264 | 1
1066000000 | 1066 | -28.9827 | 1 | 1066000000 | 1066 | -37.7522 | 1
1067000000 | 1067 | -28.8817 | 1 | 1067000000 | 1067 | -37.984 | 1
1068000000 | 1068 | -28.7778 | 1 | 1068000000 | 1068 | -38.2228 | 1
1069000000 | 1069 | -28.6709 | 1 | 1069000000 | 1069 | -38.4682 | 1
1070000000 | 1070 | -28.563 | 1 | 1070000000 | 1070 | -38.7185 | 1
1071000000 | 1071 | -28.4533 | 1 | 1071000000 | 1071 | -38.9766 | 1
1072000000 | 1072 | -28.3423 | 1 | 1072000000 | 1072 | -39.2423 | 1
1073000000 | 1073 | -28.2304 | 1 | 1073000000 | 1073 | -39.5131 | 1
1074000000 | 1074 | -28.1182 | 1 | 1074000000 | 1074 | -39.7908 | 1
1075000000 | 1075 | -28.0063 | 1 | 1075000000 | 1075 | -40.0744 | 1
1076000000 | 1076 | -27.8942 | 1 | 1076000000 | 1076 | -40.3675 | 1
1077000000 | 1077 | -27.7827 | 1 | 1077000000 | 1077 | -40.6659 | 1
1078000000 | 1078 | -27.6726 | 1 | 1078000000 | 1078 | -40.9692 | 1
1079000000 | 1079 | -27.5635 | 1 | 1079000000 | 1079 | -41.277 | 1
1080000000 | 1080 | -27.4562 | 1 | 1080000000 | 1080 | -41.5898 | 1
1081000000 | 1081 | -27.3503 | 1 | 1081000000 | 1081 | -41.9041 | 1
1082000000 | 1082 | -27.2467 | 1 | 1082000000 | 1082 | -42.221 | 1
1083000000 | 1083 | -27.1441 | 1 | 1083000000 | 1083 | -42.5391 | 1
1084000000 | 1084 | -27.0435 | 1 | 1084000000 | 1084 | -42.8567 | 1
1085000000 | 1085 | -26.945 | 1 | 1085000000 | 1085 | -43.1711 | 1
1086000000 | 1086 | -26.849 | 1 | 1086000000 | 1086 | -43.4782 | 1
1087000000 | 1087 | -26.7551 | 1 | 1087000000 | 1087 | -43.7779 | 1
1088000000 | 1088 | -26.6637 | 1 | 1088000000 | 1088 | -44.068 | 1
1089000000 | 1089 | -26.5746 | 1 | 1089000000 | 1089 | -44.3426 | 1
1090000000 | 1090 | -26.4886 | 1 | 1090000000 | 1090 | -44.5978 | 1
1091000000 | 1091 | -26.4046 | 1 | 1091000000 | 1091 | -44.8311 | 1
1092000000 | 1092 | -26.3234 | 1 | 1092000000 | 1092 | -45.0392 | 1
1093000000 | 1093 | -26.2441 | 1 | 1093000000 | 1093 | -45.2171 | 1
1094000000 | 1094 | -26.1679 | 1 | 1094000000 | 1094 | -45.365 | 1
1095000000 | 1095 | -26.0936 | 1 | 1095000000 | 1095 | -45.4764 | 1
1096000000 | 1096 | -26.0222 | 1 | 1096000000 | 1096 | -45.5514 | 1
1097000000 | 1097 | -25.9536 | 1 | 1097000000 | 1097 | -45.5881 | 1
1098000000 | 1098 | -25.888 | 1 | 1098000000 | 1098 | -45.586 | 1
1099000000 | 1099 | -25.8244 | 1 | 1099000000 | 1099 | -45.5474 | 1
1100000000 | 1100 | -25.7633 | 1 | 1100000000 | 1100 | -45.4709 | 1
1101000000 | 1101 | -25.7048 | 1 | 1101000000 | 1101 | -45.3568 | 1
1102000000 | 1102 | -25.6489 | 1 | 1102000000 | 1102 | -45.2111 | 1
1103000000 | 1103 | -25.5955 | 1 | 1103000000 | 1103 | -45.0357 | 1
1104000000 | 1104 | -25.5447 | 1 | 1104000000 | 1104 | -44.8328 | 1
1105000000 | 1105 | -25.4967 | 1 | 1105000000 | 1105 | -44.6066 | 1
1106000000 | 1106 | -25.4509 | 1 | 1106000000 | 1106 | -44.3611 | 1
1107000000 | 1107 | -25.408 | 1 | 1107000000 | 1107 | -44.0983 | 1
1108000000 | 1108 | -25.3674 | 1 | 1108000000 | 1108 | -43.8249 | 1
1109000000 | 1109 | -25.3294 | 1 | 1109000000 | 1109 | -43.5416 | 1
1110000000 | 1110 | -25.2939 | 1 | 1110000000 | 1110 | -43.2524 | 1
1111000000 | 1111 | -25.2608 | 1 | 1111000000 | 1111 | -42.9579 | 1
1112000000 | 1112 | -25.2305 | 1 | 1112000000 | 1112 | -42.6621 | 1
1113000000 | 1113 | -25.2026 | 1 | 1113000000 | 1113 | -42.3673 | 1
1114000000 | 1114 | -25.1775 | 1 | 1114000000 | 1114 | -42.074 | 1
1115000000 | 1115 | -25.1546 | 1 | 1115000000 | 1115 | -41.7812 | 1
1116000000 | 1116 | -25.1341 | 1 | 1116000000 | 1116 | -41.4926 | 1
1117000000 | 1117 | -25.116 | 1 | 1117000000 | 1117 | -41.2092 | 1
1118000000 | 1118 | -25.1004 | 1 | 1118000000 | 1118 | -40.9314 | 1
1119000000 | 1119 | -25.0873 | 1 | 1119000000 | 1119 | -40.6577 | 1
1120000000 | 1120 | -25.0764 | 1 | 1120000000 | 1120 | -40.3893 | 1
1121000000 | 1121 | -25.0683 | 1 | 1121000000 | 1121 | -40.1266 | 1
1122000000 | 1122 | -25.0622 | 1 | 1122000000 | 1122 | -39.8712 | 1
1123000000 | 1123 | -25.059 | 1 | 1123000000 | 1123 | -39.6193 | 1
1124000000 | 1124 | -25.0576 | 1 | 1124000000 | 1124 | -39.3739 | 1
1125000000 | 1125 | -25.0587 | 1 | 1125000000 | 1125 | -39.1353 | 1
1126000000 | 1126 | -25.0626 | 1 | 1126000000 | 1126 | -38.9023 | 1
1127000000 | 1127 | -25.0685 | 1 | 1127000000 | 1127 | -38.6742 | 1
1128000000 | 1128 | -25.077 | 1 | 1128000000 | 1128 | -38.4504 | 1
1129000000 | 1129 | -25.0877 | 1 | 1129000000 | 1129 | -38.2319 | 1
1130000000 | 1130 | -25.1013 | 1 | 1130000000 | 1130 | -38.0188 | 1
1131000000 | 1131 | -25.117 | 1 | 1131000000 | 1131 | -37.809 | 1
1132000000 | 1132 | -25.1352 | 1 | 1132000000 | 1132 | -37.6058 | 1
1133000000 | 1133 | -25.1561 | 1 | 1133000000 | 1133 | -37.4078 | 1
1134000000 | 1134 | -25.1793 | 1 | 1134000000 | 1134 | -37.2125 | 1
1135000000 | 1135 | -25.2052 | 1 | 1135000000 | 1135 | -37.0215 | 1
1136000000 | 1136 | -25.2334 | 1 | 1136000000 | 1136 | -36.8353 | 1
1137000000 | 1137 | -25.2647 | 1 | 1137000000 | 1137 | -36.6539 | 1
1138000000 | 1138 | -25.2984 | 1 | 1138000000 | 1138 | -36.4749 | 1
1139000000 | 1139 | -25.3349 | 1 | 1139000000 | 1139 | -36.3001 | 1
1140000000 | 1140 | -25.3735 | 1 | 1140000000 | 1140 | -36.1286 | 1
1141000000 | 1141 | -25.4148 | 1 | 1141000000 | 1141 | -35.9624 | 1
1142000000 | 1142 | -25.4587 | 1 | 1142000000 | 1142 | -35.7998 | 1
1143000000 | 1143 | -25.5051 | 1 | 1143000000 | 1143 | -35.6407 | 1
1144000000 | 1144 | -25.5542 | 1 | 1144000000 | 1144 | -35.4849 | 1
1145000000 | 1145 | -25.6057 | 1 | 1145000000 | 1145 | -35.3323 | 1
1146000000 | 1146 | -25.6595 | 1 | 1146000000 | 1146 | -35.1824 | 1
1147000000 | 1147 | -25.7159 | 1 | 1147000000 | 1147 | -35.0367 | 1
1148000000 | 1148 | -25.7751 | 1 | 1148000000 | 1148 | -34.8945 | 1
1149000000 | 1149 | -25.8365 | 1 | 1149000000 | 1149 | -34.7551 | 1
1150000000 | 1150 | -25.8997 | 1 | 1150000000 | 1150 | -34.6189 | 1
1151000000 | 1151 | -25.9659 | 1 | 1151000000 | 1151 | -34.4863 | 1
1152000000 | 1152 | -26.0341 | 1 | 1152000000 | 1152 | -34.3552 | 1
1153000000 | 1153 | -26.1046 | 1 | 1153000000 | 1153 | -34.229 | 1
1154000000 | 1154 | -26.177 | 1 | 1154000000 | 1154 | -34.1056 | 1
1155000000 | 1155 | -26.2514 | 1 | 1155000000 | 1155 | -33.9848 | 1
1156000000 | 1156 | -26.3277 | 1 | 1156000000 | 1156 | -33.8658 | 1
1157000000 | 1157 | -26.4052 | 1 | 1157000000 | 1157 | -33.7508 | 1
1158000000 | 1158 | -26.4849 | 1 | 1158000000 | 1158 | -33.6392 | 1
1159000000 | 1159 | -26.5658 | 1 | 1159000000 | 1159 | -33.5305 | 1
1160000000 | 1160 | -26.6476 | 1 | 1160000000 | 1160 | -33.4241 | 1
1161000000 | 1161 | -26.7304 | 1 | 1161000000 | 1161 | -33.3199 | 1
1162000000 | 1162 | -26.814 | 1 | 1162000000 | 1162 | -33.219 | 1
1163000000 | 1163 | -26.8984 | 1 | 1163000000 | 1163 | -33.121 | 1
1164000000 | 1164 | -26.9825 | 1 | 1164000000 | 1164 | -33.0249 | 1
1165000000 | 1165 | -27.0665 | 1 | 1165000000 | 1165 | -32.9325 | 1
1166000000 | 1166 | -27.1503 | 1 | 1166000000 | 1166 | -32.8418 | 1
1167000000 | 1167 | -27.2336 | 1 | 1167000000 | 1167 | -32.753 | 1
1168000000 | 1168 | -27.3156 | 1 | 1168000000 | 1168 | -32.6677 | 1
1169000000 | 1169 | -27.3957 | 1 | 1169000000 | 1169 | -32.5855 | 1
1170000000 | 1170 | -27.4744 | 1 | 1170000000 | 1170 | -32.5052 | 1
1171000000 | 1171 | -27.5502 | 1 | 1171000000 | 1171 | -32.427 | 1
1172000000 | 1172 | -27.6234 | 1 | 1172000000 | 1172 | -32.3521 | 1
1173000000 | 1173 | -27.6936 | 1 | 1173000000 | 1173 | -32.2796 | 1
1174000000 | 1174 | -27.7599 | 1 | 1174000000 | 1174 | -32.2095 | 1
1175000000 | 1175 | -27.8218 | 1 | 1175000000 | 1175 | -32.1419 | 1
1176000000 | 1176 | -27.8798 | 1 | 1176000000 | 1176 | -32.0759 | 1
1177000000 | 1177 | -27.9317 | 1 | 1177000000 | 1177 | -32.0137 | 1
1178000000 | 1178 | -27.9783 | 1 | 1178000000 | 1178 | -31.9537 | 1
1179000000 | 1179 | -28.0191 | 1 | 1179000000 | 1179 | -31.8964 | 1
1180000000 | 1180 | -28.0534 | 1 | 1180000000 | 1180 | -31.8416 | 1
1181000000 | 1181 | -28.0809 | 1 | 1181000000 | 1181 | -31.7882 | 1
1182000000 | 1182 | -28.1014 | 1 | 1182000000 | 1182 | -31.7377 | 1
1183000000 | 1183 | -28.1146 | 1 | 1183000000 | 1183 | -31.6902 | 1
1184000000 | 1184 | -28.1199 | 1 | 1184000000 | 1184 | -31.6448 | 1
1185000000 | 1185 | -28.1176 | 1 | 1185000000 | 1185 | -31.6017 | 1
1186000000 | 1186 | -28.1069 | 1 | 1186000000 | 1186 | -31.5613 | 1
1187000000 | 1187 | -28.0881 | 1 | 1187000000 | 1187 | -31.5229 | 1
1188000000 | 1188 | -28.0611 | 1 | 1188000000 | 1188 | -31.4872 | 1
1189000000 | 1189 | -28.0251 | 1 | 1189000000 | 1189 | -31.4542 | 1
1190000000 | 1190 | -27.9823 | 1 | 1190000000 | 1190 | -31.4223 | 1
1191000000 | 1191 | -27.9318 | 1 | 1191000000 | 1191 | -31.3931 | 1
1192000000 | 1192 | -27.8731 | 1 | 1192000000 | 1192 | -31.3662 | 1
1193000000 | 1193 | -27.8073 | 1 | 1193000000 | 1193 | -31.3411 | 1
1194000000 | 1194 | -27.7342 | 1 | 1194000000 | 1194 | -31.319 | 1
1195000000 | 1195 | -27.6546 | 1 | 1195000000 | 1195 | -31.2985 | 1
1196000000 | 1196 | -27.5684 | 1 | 1196000000 | 1196 | -31.2802 | 1
1197000000 | 1197 | -27.4766 | 1 | 1197000000 | 1197 | -31.264 | 1
1198000000 | 1198 | -27.379 | 1 | 1198000000 | 1198 | -31.2505 | 1
1199000000 | 1199 | -27.2765 | 1 | 1199000000 | 1199 | -31.2391 | 1
1200000000 | 1200 | -27.1697 | 1 | 1200000000 | 1200 | -31.2295 | 1
1201000000 | 1201 | -27.0589 | 1 | 1201000000 | 1201 | -31.2223 | 1
1202000000 | 1202 | -26.9448 | 1 | 1202000000 | 1202 | -31.217 | 1
1203000000 | 1203 | -26.8273 | 1 | 1203000000 | 1203 | -31.2145 | 1
1204000000 | 1204 | -26.7065 | 1 | 1204000000 | 1204 | -31.2141 | 1
1205000000 | 1205 | -26.584 | 1 | 1205000000 | 1205 | -31.2154 | 1
1206000000 | 1206 | -26.4595 | 1 | 1206000000 | 1206 | -31.2202 | 1
1207000000 | 1207 | -26.3336 | 1 | 1207000000 | 1207 | -31.2264 | 1
1208000000 | 1208 | -26.2065 | 1 | 1208000000 | 1208 | -31.2345 | 1
1209000000 | 1209 | -26.0787 | 1 | 1209000000 | 1209 | -31.2449 | 1
1210000000 | 1210 | -25.9502 | 1 | 1210000000 | 1210 | -31.2575 | 1
1211000000 | 1211 | -25.8219 | 1 | 1211000000 | 1211 | -31.2712 | 1
1212000000 | 1212 | -25.6941 | 1 | 1212000000 | 1212 | -31.2865 | 1
1213000000 | 1213 | -25.5662 | 1 | 1213000000 | 1213 | -31.3045 | 1
1214000000 | 1214 | -25.4395 | 1 | 1214000000 | 1214 | -31.3244 | 1
1215000000 | 1215 | -25.3136 | 1 | 1215000000 | 1215 | -31.3459 | 1
1216000000 | 1216 | -25.1885 | 1 | 1216000000 | 1216 | -31.37 | 1
1217000000 | 1217 | -25.065 | 1 | 1217000000 | 1217 | -31.3955 | 1
1218000000 | 1218 | -24.943 | 1 | 1218000000 | 1218 | -31.4229 | 1
1219000000 | 1219 | -24.8226 | 1 | 1219000000 | 1219 | -31.4514 | 1
1220000000 | 1220 | -24.7038 | 1 | 1220000000 | 1220 | -31.4826 | 1
1221000000 | 1221 | -24.587 | 1 | 1221000000 | 1221 | -31.5161 | 1
1222000000 | 1222 | -24.4721 | 1 | 1222000000 | 1222 | -31.5503 | 1
1223000000 | 1223 | -24.3596 | 1 | 1223000000 | 1223 | -31.5867 | 1
1224000000 | 1224 | -24.2491 | 1 | 1224000000 | 1224 | -31.6251 | 1
1225000000 | 1225 | -24.1404 | 1 | 1225000000 | 1225 | -31.6657 | 1
1226000000 | 1226 | -24.0341 | 1 | 1226000000 | 1226 | -31.708 | 1
1227000000 | 1227 | -23.9296 | 1 | 1227000000 | 1227 | -31.7512 | 1
1228000000 | 1228 | -23.8278 | 1 | 1228000000 | 1228 | -31.7962 | 1
1229000000 | 1229 | -23.7284 | 1 | 1229000000 | 1229 | -31.8435 | 1
1230000000 | 1230 | -23.6312 | 1 | 1230000000 | 1230 | -31.8921 | 1
1231000000 | 1231 | -23.5362 | 1 | 1231000000 | 1231 | -31.9425 | 1
1232000000 | 1232 | -23.4436 | 1 | 1232000000 | 1232 | -31.9946 | 1
1233000000 | 1233 | -23.3535 | 1 | 1233000000 | 1233 | -32.0476 | 1
1234000000 | 1234 | -23.2657 | 1 | 1234000000 | 1234 | -32.1022 | 1
1235000000 | 1235 | -23.1804 | 1 | 1235000000 | 1235 | -32.1591 | 1
1236000000 | 1236 | -23.0974 | 1 | 1236000000 | 1236 | -32.2171 | 1
1237000000 | 1237 | -23.0163 | 1 | 1237000000 | 1237 | -32.2771 | 1
1238000000 | 1238 | -22.9377 | 1 | 1238000000 | 1238 | -32.3373 | 1
1239000000 | 1239 | -22.8617 | 1 | 1239000000 | 1239 | -32.3999 | 1
1240000000 | 1240 | -22.7882 | 1 | 1240000000 | 1240 | -32.4652 | 1
1241000000 | 1241 | -22.7166 | 1 | 1241000000 | 1241 | -32.5313 | 1
1242000000 | 1242 | -22.6473 | 1 | 1242000000 | 1242 | -32.5982 | 1
1243000000 | 1243 | -22.5801 | 1 | 1243000000 | 1243 | -32.6674 | 1
1244000000 | 1244 | -22.5153 | 1 | 1244000000 | 1244 | -32.7379 | 1
1245000000 | 1245 | -22.4525 | 1 | 1245000000 | 1245 | -32.8101 | 1
1246000000 | 1246 | -22.3921 | 1 | 1246000000 | 1246 | -32.8842 | 1
1247000000 | 1247 | -22.3336 | 1 | 1247000000 | 1247 | -32.9595 | 1
1248000000 | 1248 | -22.2771 | 1 | 1248000000 | 1248 | -33.0365 | 1
1249000000 | 1249 | -22.2229 | 1 | 1249000000 | 1249 | -33.1152 | 1
1250000000 | 1250 | -22.1711 | 1 | 1250000000 | 1250 | -33.1958 | 1
1251000000 | 1251 | -22.1214 | 1 | 1251000000 | 1251 | -33.2785 | 1
1252000000 | 1252 | -22.0737 | 1 | 1252000000 | 1252 | -33.3623 | 1
1253000000 | 1253 | -22.0279 | 1 | 1253000000 | 1253 | -33.4479 | 1
1254000000 | 1254 | -21.9843 | 1 | 1254000000 | 1254 | -33.5353 | 1
1255000000 | 1255 | -21.9427 | 1 | 1255000000 | 1255 | -33.6236 | 1
1256000000 | 1256 | -21.9033 | 1 | 1256000000 | 1256 | -33.7136 | 1
1257000000 | 1257 | -21.8658 | 1 | 1257000000 | 1257 | -33.8058 | 1
1258000000 | 1258 | -21.8304 | 1 | 1258000000 | 1258 | -33.9003 | 1
1259000000 | 1259 | -21.7966 | 1 | 1259000000 | 1259 | -33.9959 | 1
1260000000 | 1260 | -21.7651 | 1 | 1260000000 | 1260 | -34.0937 | 1
1261000000 | 1261 | -21.7356 | 1 | 1261000000 | 1261 | -34.1934 | 1
1262000000 | 1262 | -21.7078 | 1 | 1262000000 | 1262 | -34.2947 | 1
1263000000 | 1263 | -21.6821 | 1 | 1263000000 | 1263 | -34.3983 | 1
1264000000 | 1264 | -21.6581 | 1 | 1264000000 | 1264 | -34.504 | 1
1265000000 | 1265 | -21.6363 | 1 | 1265000000 | 1265 | -34.6121 | 1
1266000000 | 1266 | -21.6164 | 1 | 1266000000 | 1266 | -34.7214 | 1
1267000000 | 1267 | -21.598 | 1 | 1267000000 | 1267 | -34.8331 | 1
1268000000 | 1268 | -21.5818 | 1 | 1268000000 | 1268 | -34.9481 | 1
1269000000 | 1269 | -21.5674 | 1 | 1269000000 | 1269 | -35.0661 | 1
1270000000 | 1270 | -21.5547 | 1 | 1270000000 | 1270 | -35.1853 | 1
1271000000 | 1271 | -21.544 | 1 | 1271000000 | 1271 | -35.3058 | 1
1272000000 | 1272 | -21.5351 | 1 | 1272000000 | 1272 | -35.4304 | 1
1273000000 | 1273 | -21.5278 | 1 | 1273000000 | 1273 | -35.5574 | 1
1274000000 | 1274 | -21.5226 | 1 | 1274000000 | 1274 | -35.6875 | 1
1275000000 | 1275 | -21.5193 | 1 | 1275000000 | 1275 | -35.8192 | 1
1276000000 | 1276 | -21.5175 | 1 | 1276000000 | 1276 | -35.9527 | 1
1277000000 | 1277 | -21.5178 | 1 | 1277000000 | 1277 | -36.091 | 1
1278000000 | 1278 | -21.5197 | 1 | 1278000000 | 1278 | -36.2332 | 1
1279000000 | 1279 | -21.5234 | 1 | 1279000000 | 1279 | -36.3754 | 1
1280000000 | 1280 | -21.5291 | 1 | 1280000000 | 1280 | -36.5221 | 1
1281000000 | 1281 | -21.5364 | 1 | 1281000000 | 1281 | -36.6724 | 1
1282000000 | 1282 | -21.5456 | 1 | 1282000000 | 1282 | -36.8245 | 1
1283000000 | 1283 | -21.5566 | 1 | 1283000000 | 1283 | -36.9805 | 1
1284000000 | 1284 | -21.569 | 1 | 1284000000 | 1284 | -37.1413 | 1
1285000000 | 1285 | -21.5832 | 1 | 1285000000 | 1285 | -37.3029 | 1
1286000000 | 1286 | -21.5995 | 1 | 1286000000 | 1286 | -37.4679 | 1
1287000000 | 1287 | -21.6174 | 1 | 1287000000 | 1287 | -37.6371 | 1
1288000000 | 1288 | -21.637 | 1 | 1288000000 | 1288 | -37.8111 | 1
1289000000 | 1289 | -21.6581 | 1 | 1289000000 | 1289 | -37.9884 | 1
1290000000 | 1290 | -21.6809 | 1 | 1290000000 | 1290 | -38.1688 | 1
1291000000 | 1291 | -21.7053 | 1 | 1291000000 | 1291 | -38.3527 | 1
1292000000 | 1292 | -21.7312 | 1 | 1292000000 | 1292 | -38.5428 | 1
1293000000 | 1293 | -21.7587 | 1 | 1293000000 | 1293 | -38.7373 | 1
1294000000 | 1294 | -21.788 | 1 | 1294000000 | 1294 | -38.9359 | 1
1295000000 | 1295 | -21.8185 | 1 | 1295000000 | 1295 | -39.1378 | 1
1296000000 | 1296 | -21.8507 | 1 | 1296000000 | 1296 | -39.3462 | 1
1297000000 | 1297 | -21.8843 | 1 | 1297000000 | 1297 | -39.5575 | 1
1298000000 | 1298 | -21.9193 | 1 | 1298000000 | 1298 | -39.7756 | 1
1299000000 | 1299 | -21.9556 | 1 | 1299000000 | 1299 | -40 | 1
1300000000 | 1300 | -21.9929 | 1 | 1300000000 | 1300 | -40.2278 | 1
1301000000 | 1301 | -22.0316 | 1 | 1301000000 | 1301 | -40.4618 | 1
1302000000 | 1302 | -22.0717 | 1 | 1302000000 | 1302 | -40.7027 | 1
1303000000 | 1303 | -22.1128 | 1 | 1303000000 | 1303 | -40.9478 | 1
1304000000 | 1304 | -22.155 | 1 | 1304000000 | 1304 | -41.1982 | 1
1305000000 | 1305 | -22.1985 | 1 | 1305000000 | 1305 | -41.4563 | 1
1306000000 | 1306 | -22.2427 | 1 | 1306000000 | 1306 | -41.7204 | 1
1307000000 | 1307 | -22.2878 | 1 | 1307000000 | 1307 | -41.9913 | 1
1308000000 | 1308 | -22.3339 | 1 | 1308000000 | 1308 | -42.2685 | 1
1309000000 | 1309 | -22.3806 | 1 | 1309000000 | 1309 | -42.5521 | 1
1310000000 | 1310 | -22.4281 | 1 | 1310000000 | 1310 | -42.844 | 1
1311000000 | 1311 | -22.4764 | 1 | 1311000000 | 1311 | -43.1431 | 1
1312000000 | 1312 | -22.5249 | 1 | 1312000000 | 1312 | -43.4471 | 1
1313000000 | 1313 | -22.5742 | 1 | 1313000000 | 1313 | -43.7609 | 1
1314000000 | 1314 | -22.6237 | 1 | 1314000000 | 1314 | -44.0816 | 1
1315000000 | 1315 | -22.6733 | 1 | 1315000000 | 1315 | -44.4083 | 1
1316000000 | 1316 | -22.7231 | 1 | 1316000000 | 1316 | -44.7445 | 1
1317000000 | 1317 | -22.7731 | 1 | 1317000000 | 1317 | -45.0893 | 1
1318000000 | 1318 | -22.823 | 1 | 1318000000 | 1318 | -45.4433 | 1
1319000000 | 1319 | -22.8724 | 1 | 1319000000 | 1319 | -45.8044 | 1
1320000000 | 1320 | -22.9217 | 1 | 1320000000 | 1320 | -46.1685 | 1
1321000000 | 1321 | -22.9708 | 1 | 1321000000 | 1321 | -46.5418 | 1
1322000000 | 1322 | -23.0194 | 1 | 1322000000 | 1322 | -46.9181 | 1
1323000000 | 1323 | -23.0677 | 1 | 1323000000 | 1323 | -47.2965 | 1
1324000000 | 1324 | -23.1152 | 1 | 1324000000 | 1324 | -47.6783 | 1
1325000000 | 1325 | -23.1619 | 1 | 1325000000 | 1325 | -48.0648 | 1
1326000000 | 1326 | -23.2076 | 1 | 1326000000 | 1326 | -48.4522 | 1
1327000000 | 1327 | -23.2524 | 1 | 1327000000 | 1327 | -48.8261 | 1
1328000000 | 1328 | -23.2966 | 1 | 1328000000 | 1328 | -49.2047 | 1
1329000000 | 1329 | -23.3394 | 1 | 1329000000 | 1329 | -49.5746 | 1
1330000000 | 1330 | -23.3807 | 1 | 1330000000 | 1330 | -49.9303 | 1
1331000000 | 1331 | -23.4209 | 1 | 1331000000 | 1331 | -50.2636 | 1
1332000000 | 1332 | -23.46 | 1 | 1332000000 | 1332 | -50.5808 | 1
1333000000 | 1333 | -23.497 | 1 | 1333000000 | 1333 | -50.876 | 1
1334000000 | 1334 | -23.5326 | 1 | 1334000000 | 1334 | -51.1369 | 1
1335000000 | 1335 | -23.5666 | 1 | 1335000000 | 1335 | -51.3714 | 1
1336000000 | 1336 | -23.599 | 1 | 1336000000 | 1336 | -51.5753 | 1
1337000000 | 1337 | -23.6296 | 1 | 1337000000 | 1337 | -51.743 | 1
1338000000 | 1338 | -23.6587 | 1 | 1338000000 | 1338 | -51.8695 | 1
1339000000 | 1339 | -23.6859 | 1 | 1339000000 | 1339 | -51.9582 | 1
1340000000 | 1340 | -23.7112 | 1 | 1340000000 | 1340 | -52.0222 | 1
1341000000 | 1341 | -23.7343 | 1 | 1341000000 | 1341 | -52.0347 | 1
1342000000 | 1342 | -23.7558 | 1 | 1342000000 | 1342 | -52.0101 | 1
1343000000 | 1343 | -23.7755 | 1 | 1343000000 | 1343 | -51.9546 | 1
1344000000 | 1344 | -23.7932 | 1 | 1344000000 | 1344 | -51.8789 | 1
1345000000 | 1345 | -23.8091 | 1 | 1345000000 | 1345 | -51.7686 | 1
1346000000 | 1346 | -23.8235 | 1 | 1346000000 | 1346 | -51.6375 | 1
1347000000 | 1347 | -23.8358 | 1 | 1347000000 | 1347 | -51.4914 | 1
1348000000 | 1348 | -23.8465 | 1 | 1348000000 | 1348 | -51.3267 | 1
1349000000 | 1349 | -23.8552 | 1 | 1349000000 | 1349 | -51.151 | 1
1350000000 | 1350 | -23.8624 | 1 | 1350000000 | 1350 | -50.9666 | 1
1351000000 | 1351 | -23.8673 | 1 | 1351000000 | 1351 | -50.7801 | 1
1352000000 | 1352 | -23.8713 | 1 | 1352000000 | 1352 | -50.5862 | 1
1353000000 | 1353 | -23.8736 | 1 | 1353000000 | 1353 | -50.3876 | 1
1354000000 | 1354 | -23.8748 | 1 | 1354000000 | 1354 | -50.1975 | 1
1355000000 | 1355 | -23.8743 | 1 | 1355000000 | 1355 | -50.0104 | 1
1356000000 | 1356 | -23.8723 | 1 | 1356000000 | 1356 | -49.8269 | 1
1357000000 | 1357 | -23.8692 | 1 | 1357000000 | 1357 | -49.6409 | 1
1358000000 | 1358 | -23.8652 | 1 | 1358000000 | 1358 | -49.4613 | 1
1359000000 | 1359 | -23.86 | 1 | 1359000000 | 1359 | -49.2918 | 1
1360000000 | 1360 | -23.854 | 1 | 1360000000 | 1360 | -49.1314 | 1
1361000000 | 1361 | -23.8465 | 1 | 1361000000 | 1361 | -48.9761 | 1
1362000000 | 1362 | -23.8381 | 1 | 1362000000 | 1362 | -48.8235 | 1
1363000000 | 1363 | -23.8292 | 1 | 1363000000 | 1363 | -48.6784 | 1
1364000000 | 1364 | -23.8198 | 1 | 1364000000 | 1364 | -48.5366 | 1
1365000000 | 1365 | -23.8094 | 1 | 1365000000 | 1365 | -48.4049 | 1
1366000000 | 1366 | -23.7986 | 1 | 1366000000 | 1366 | -48.2829 | 1
1367000000 | 1367 | -23.7866 | 1 | 1367000000 | 1367 | -48.1644 | 1
1368000000 | 1368 | -23.7743 | 1 | 1368000000 | 1368 | -48.0632 | 1
1369000000 | 1369 | -23.762 | 1 | 1369000000 | 1369 | -47.969 | 1
1370000000 | 1370 | -23.7495 | 1 | 1370000000 | 1370 | -47.8882 | 1
1371000000 | 1371 | -23.7369 | 1 | 1371000000 | 1371 | -47.8186 | 1
1372000000 | 1372 | -23.7247 | 1 | 1372000000 | 1372 | -47.7581 | 1
1373000000 | 1373 | -23.7128 | 1 | 1373000000 | 1373 | -47.7082 | 1
1374000000 | 1374 | -23.7017 | 1 | 1374000000 | 1374 | -47.6711 | 1
1375000000 | 1375 | -23.6917 | 1 | 1375000000 | 1375 | -47.6452 | 1
1376000000 | 1376 | -23.6819 | 1 | 1376000000 | 1376 | -47.6245 | 1
1377000000 | 1377 | -23.6731 | 1 | 1377000000 | 1377 | -47.6175 | 1
1378000000 | 1378 | -23.6653 | 1 | 1378000000 | 1378 | -47.6171 | 1
1379000000 | 1379 | -23.6586 | 1 | 1379000000 | 1379 | -47.6185 | 1
1380000000 | 1380 | -23.6533 | 1 | 1380000000 | 1380 | -47.6306 | 1
1381000000 | 1381 | -23.6493 | 1 | 1381000000 | 1381 | -47.6381 | 1
1382000000 | 1382 | -23.6464 | 1 | 1382000000 | 1382 | -47.6509 | 1
1383000000 | 1383 | -23.6446 | 1 | 1383000000 | 1383 | -47.6634 | 1
1384000000 | 1384 | -23.6439 | 1 | 1384000000 | 1384 | -47.6779 | 1
1385000000 | 1385 | -23.6443 | 1 | 1385000000 | 1385 | -47.6945 | 1
1386000000 | 1386 | -23.6456 | 1 | 1386000000 | 1386 | -47.7048 | 1
1387000000 | 1387 | -23.6479 | 1 | 1387000000 | 1387 | -47.7159 | 1
1388000000 | 1388 | -23.651 | 1 | 1388000000 | 1388 | -47.7317 | 1
1389000000 | 1389 | -23.6556 | 1 | 1389000000 | 1389 | -47.7468 | 1
1390000000 | 1390 | -23.6611 | 1 | 1390000000 | 1390 | -47.7618 | 1
1391000000 | 1391 | -23.668 | 1 | 1391000000 | 1391 | -47.775 | 1
1392000000 | 1392 | -23.676 | 1 | 1392000000 | 1392 | -47.7942 | 1
1393000000 | 1393 | -23.6852 | 1 | 1393000000 | 1393 | -47.8056 | 1
1394000000 | 1394 | -23.6958 | 1 | 1394000000 | 1394 | -47.8165 | 1
1395000000 | 1395 | -23.708 | 1 | 1395000000 | 1395 | -47.8266 | 1
1396000000 | 1396 | -23.7217 | 1 | 1396000000 | 1396 | -47.8394 | 1
1397000000 | 1397 | -23.7372 | 1 | 1397000000 | 1397 | -47.8436 | 1
1398000000 | 1398 | -23.754 | 1 | 1398000000 | 1398 | -47.8431 | 1
1399000000 | 1399 | -23.7724 | 1 | 1399000000 | 1399 | -47.842 | 1
1400000000 | 1400 | -23.7925 | 1 | 1400000000 | 1400 | -47.8375 | 1
1401000000 | 1401 | -23.8143 | 1 | 1401000000 | 1401 | -47.8225 | 1
1402000000 | 1402 | -23.8382 | 1 | 1402000000 | 1402 | -47.8059 | 1
1403000000 | 1403 | -23.8639 | 1 | 1403000000 | 1403 | -47.7802 | 1
1404000000 | 1404 | -23.8915 | 1 | 1404000000 | 1404 | -47.7478 | 1
1405000000 | 1405 | -23.9211 | 1 | 1405000000 | 1405 | -47.7061 | 1
1406000000 | 1406 | -23.9525 | 1 | 1406000000 | 1406 | -47.6586 | 1
1407000000 | 1407 | -23.986 | 1 | 1407000000 | 1407 | -47.6011 | 1
1408000000 | 1408 | -24.0214 | 1 | 1408000000 | 1408 | -47.5348 | 1
1409000000 | 1409 | -24.0586 | 1 | 1409000000 | 1409 | -47.4543 | 1
1410000000 | 1410 | -24.0979 | 1 | 1410000000 | 1410 | -47.3709 | 1
1411000000 | 1411 | -24.1397 | 1 | 1411000000 | 1411 | -47.2758 | 1
1412000000 | 1412 | -24.1835 | 1 | 1412000000 | 1412 | -47.1702 | 1
1413000000 | 1413 | -24.2298 | 1 | 1413000000 | 1413 | -47.0518 | 1
1414000000 | 1414 | -24.2781 | 1 | 1414000000 | 1414 | -46.9287 | 1
1415000000 | 1415 | -24.3287 | 1 | 1415000000 | 1415 | -46.7937 | 1
1416000000 | 1416 | -24.3819 | 1 | 1416000000 | 1416 | -46.6475 | 1
1417000000 | 1417 | -24.4372 | 1 | 1417000000 | 1417 | -46.4936 | 1
1418000000 | 1418 | -24.4948 | 1 | 1418000000 | 1418 | -46.3331 | 1
1419000000 | 1419 | -24.5551 | 1 | 1419000000 | 1419 | -46.1668 | 1
1420000000 | 1420 | -24.6178 | 1 | 1420000000 | 1420 | -45.9938 | 1
1421000000 | 1421 | -24.6831 | 1 | 1421000000 | 1421 | -45.8121 | 1
1422000000 | 1422 | -24.751 | 1 | 1422000000 | 1422 | -45.625 | 1
1423000000 | 1423 | -24.8213 | 1 | 1423000000 | 1423 | -45.4343 | 1
1424000000 | 1424 | -24.8941 | 1 | 1424000000 | 1424 | -45.2357 | 1
1425000000 | 1425 | -24.9699 | 1 | 1425000000 | 1425 | -45.036 | 1
1426000000 | 1426 | -25.0486 | 1 | 1426000000 | 1426 | -44.8311 | 1
1427000000 | 1427 | -25.1299 | 1 | 1427000000 | 1427 | -44.6217 | 1
1428000000 | 1428 | -25.2137 | 1 | 1428000000 | 1428 | -44.413 | 1
1429000000 | 1429 | -25.3003 | 1 | 1429000000 | 1429 | -44.2046 | 1
1430000000 | 1430 | -25.3899 | 1 | 1430000000 | 1430 | -43.9921 | 1
1431000000 | 1431 | -25.4821 | 1 | 1431000000 | 1431 | -43.7773 | 1
1432000000 | 1432 | -25.5771 | 1 | 1432000000 | 1432 | -43.5661 | 1
1433000000 | 1433 | -25.6749 | 1 | 1433000000 | 1433 | -43.3525 | 1
1434000000 | 1434 | -25.7762 | 1 | 1434000000 | 1434 | -43.1413 | 1
1435000000 | 1435 | -25.8801 | 1 | 1435000000 | 1435 | -42.9282 | 1
1436000000 | 1436 | -25.987 | 1 | 1436000000 | 1436 | -42.7167 | 1
1437000000 | 1437 | -26.0967 | 1 | 1437000000 | 1437 | -42.5057 | 1
1438000000 | 1438 | -26.2093 | 1 | 1438000000 | 1438 | -42.2962 | 1
1439000000 | 1439 | -26.3245 | 1 | 1439000000 | 1439 | -42.0928 | 1
1440000000 | 1440 | -26.4426 | 1 | 1440000000 | 1440 | -41.8878 | 1
1441000000 | 1441 | -26.5638 | 1 | 1441000000 | 1441 | -41.6845 | 1
1442000000 | 1442 | -26.688 | 1 | 1442000000 | 1442 | -41.4832 | 1
1443000000 | 1443 | -26.8145 | 1 | 1443000000 | 1443 | -41.2868 | 1
1444000000 | 1444 | -26.9443 | 1 | 1444000000 | 1444 | -41.0918 | 1
1445000000 | 1445 | -27.0765 | 1 | 1445000000 | 1445 | -40.895 | 1
1446000000 | 1446 | -27.2117 | 1 | 1446000000 | 1446 | -40.7045 | 1
1447000000 | 1447 | -27.3488 | 1 | 1447000000 | 1447 | -40.5149 | 1
1448000000 | 1448 | -27.4887 | 1 | 1448000000 | 1448 | -40.3292 | 1
1449000000 | 1449 | -27.6317 | 1 | 1449000000 | 1449 | -40.1458 | 1
1450000000 | 1450 | -27.777 | 1 | 1450000000 | 1450 | -39.9677 | 1
1451000000 | 1451 | -27.9241 | 1 | 1451000000 | 1451 | -39.7922 | 1
1452000000 | 1452 | -28.0739 | 1 | 1452000000 | 1452 | -39.6182 | 1
1453000000 | 1453 | -28.2258 | 1 | 1453000000 | 1453 | -39.4476 | 1
1454000000 | 1454 | -28.3794 | 1 | 1454000000 | 1454 | -39.2796 | 1
1455000000 | 1455 | -28.5339 | 1 | 1455000000 | 1455 | -39.1136 | 1
1456000000 | 1456 | -28.6904 | 1 | 1456000000 | 1456 | -38.9506 | 1
1457000000 | 1457 | -28.8476 | 1 | 1457000000 | 1457 | -38.7918 | 1
1458000000 | 1458 | -29.007 | 1 | 1458000000 | 1458 | -38.6368 | 1
1459000000 | 1459 | -29.1675 | 1 | 1459000000 | 1459 | -38.4844 | 1
1460000000 | 1460 | -29.3283 | 1 | 1460000000 | 1460 | -38.3353 | 1
1461000000 | 1461 | -29.4897 | 1 | 1461000000 | 1461 | -38.1901 | 1
1462000000 | 1462 | -29.6508 | 1 | 1462000000 | 1462 | -38.0479 | 1
1463000000 | 1463 | -29.812 | 1 | 1463000000 | 1463 | -37.9073 | 1
1464000000 | 1464 | -29.9725 | 1 | 1464000000 | 1464 | -37.7697 | 1
1465000000 | 1465 | -30.132 | 1 | 1465000000 | 1465 | -37.6361 | 1
1466000000 | 1466 | -30.2898 | 1 | 1466000000 | 1466 | -37.5061 | 1
1467000000 | 1467 | -30.4457 | 1 | 1467000000 | 1467 | -37.3776 | 1
1468000000 | 1468 | -30.601 | 1 | 1468000000 | 1468 | -37.2537 | 1
1469000000 | 1469 | -30.7527 | 1 | 1469000000 | 1469 | -37.1331 | 1
1470000000 | 1470 | -30.902 | 1 | 1470000000 | 1470 | -37.0137 | 1
1471000000 | 1471 | -31.047 | 1 | 1471000000 | 1471 | -36.8972 | 1
1472000000 | 1472 | -31.1869 | 1 | 1472000000 | 1472 | -36.7836 | 1
1473000000 | 1473 | -31.323 | 1 | 1473000000 | 1473 | -36.6726 | 1
1474000000 | 1474 | -31.454 | 1 | 1474000000 | 1474 | -36.5659 | 1
1475000000 | 1475 | -31.5801 | 1 | 1475000000 | 1475 | -36.46 | 1
1476000000 | 1476 | -31.6993 | 1 | 1476000000 | 1476 | -36.3588 | 1
1477000000 | 1477 | -31.8133 | 1 | 1477000000 | 1477 | -36.2603 | 1
1478000000 | 1478 | -31.92 | 1 | 1478000000 | 1478 | -36.1622 | 1
1479000000 | 1479 | -32.02 | 1 | 1479000000 | 1479 | -36.0677 | 1
1480000000 | 1480 | -32.1129 | 1 | 1480000000 | 1480 | -35.977 | 1
1481000000 | 1481 | -32.1977 | 1 | 1481000000 | 1481 | -35.888 | 1
1482000000 | 1482 | -32.2747 | 1 | 1482000000 | 1482 | -35.801 | 1
1483000000 | 1483 | -32.3436 | 1 | 1483000000 | 1483 | -35.7183 | 1
1484000000 | 1484 | -32.4043 | 1 | 1484000000 | 1484 | -35.6374 | 1
1485000000 | 1485 | -32.4582 | 1 | 1485000000 | 1485 | -35.5595 | 1
1486000000 | 1486 | -32.5034 | 1 | 1486000000 | 1486 | -35.4842 | 1
1487000000 | 1487 | -32.54 | 1 | 1487000000 | 1487 | -35.4096 | 1
1488000000 | 1488 | -32.5679 | 1 | 1488000000 | 1488 | -35.3404 | 1
1489000000 | 1489 | -32.5887 | 1 | 1489000000 | 1489 | -35.2717 | 1
1490000000 | 1490 | -32.6016 | 1 | 1490000000 | 1490 | -35.2053 | 1
1491000000 | 1491 | -32.6075 | 1 | 1491000000 | 1491 | -35.1418 | 1
1492000000 | 1492 | -32.6064 | 1 | 1492000000 | 1492 | -35.0799 | 1
1493000000 | 1493 | -32.5995 | 1 | 1493000000 | 1493 | -35.0213 | 1
1494000000 | 1494 | -32.5854 | 1 | 1494000000 | 1494 | -34.9648 | 1
1495000000 | 1495 | -32.5769 | 1 | 1495000000 | 1495 | -34.9059 | 1
1496000000 | 1496 | -32.5589 | 1 | 1496000000 | 1496 | -34.8507 | 1
1497000000 | 1497 | -32.533 | 1 | 1497000000 | 1497 | -34.7996 | 1
1498000000 | 1498 | -32.5022 | 1 | 1498000000 | 1498 | -34.7468 | 1
1499000000 | 1499 | -32.4649 | 1 | 1499000000 | 1499 | -34.6987 | 1
1500000000 | 1500 | -32.4181 | 1 | 1500000000 | 1500 | -34.6541 | 1

## 10 MHz Insertion Loss
10 MHz Insertion Loss
Case # | J4 | J6 | J7 | J8 | J9 | J10 | J11 | J12 | J13 | J5 | Measured Insertion Loss (dB) | Pass/Fail Status | Do Not Use
1 | NA Port 1 | NA Port 2 | x | x | x | x | x | x | x | x | 9.5 | Pass | 1
2 | NA Port 1 | x | NA Port 2 | x | x | x | x | x | x | x | 9.5 | Pass | 1
3 | NA Port 1 | x | x | NA Port 2 | x | x | x | x | x | x | 9.5 | Pass | 1
4 | NA Port 1 | x | x | x | NA Port 2 | x | x | x | x | x | 9.5 | Pass | 1
5 | NA Port 1 | x | x | x | x | NA Port 2 | x | x | x | x | 9.5 | Pass | 1
6 | NA Port 1 | x | x | x | x | x | NA Port 2 | x | x | x | 9.5 | Pass | 1
7 | NA Port 1 | x | x | x | x | x | x | NA Port 2 | x | x | 9.5 | Pass | 1
8 | NA Port 1 | x | x | x | x | x | x | x | NA Port 2 | x | 9.5 | Pass | 1
[11 empty] | Overall Test | Pass

## 10 MHz Input Return Loss
10 MHz Input Return Loss
Case # | J4 | J6 | J7 | J8 | J9 | J10 | J11 | J12 | J13 | J5 | Measured Insertion Loss (dB) | Pass/Fail Status
1 | NA Port 1 | NA Port 2 | x | x | x | x | x | x | x | x | 31.5 | Pass

## 10 MHz Output Return Loss
10 MHz Output Return Loss
Case # | J4 | J6 | J7 | J8 | J9 | J10 | J11 | J12 | J13 | J5 | Measured Insertion Loss (dB) | Pass/Fail Status | Do Not Use
1 | NA Port 1 | NA Port 2 | x | x | x | x | x | x | x | x | 31.5 | Pass | 1
2 | NA Port 1 | x | x | NA Port 2 | x | x | x | x | x | x | 31.5 | Pass | 1
3 | NA Port 1 | x | x | x | x | NA Port 2 | x | x | x | x | 31.5 | Pass | 1
4 | NA Port 1 | x | x | x | x | x | x | x | NA Port 2 | x | 31.5 | Pass | 1
[11 empty] | Overall Test | Pass

## 10 MHz Isolation
10 MHz Isolation
Case # | J4 | J6 | J7 | J8 | J9 | J10 | J11 | J12 | J13 | J5 | Measured Insertion Loss (dB) | Pass/Fail Status | Do Not Use
1 | x | NA Port 1 | NA Port 2 | x | x | x | x | x | x | x | 42.3 | Pass | 1
2 | x | x | x | NA Port 1 | NA Port 2 | x | x | x | x | x | 42.3 | Pass | 1
[11 empty] | Overall Test | Pass

## 10 MHz Monitor Coupling
10 MHz Monitor Coupling
Case # | J4 | J6 | J7 | J8 | J9 | J10 | J11 | J12 | J13 | J5 | Measured Coupling (dB) | Pass/Fail Status
1 | NA Port 1 | x | x | x | x | x | x | x | x | NA Port 2 | 20 | Pass

## 1 PPS Insertion Loss
1 PPS Insertion Loss
Case # | Input Voltage (Vppk) | Function Generator Output | Oscilloscope Input | Terminate | Measured Output Voltage (Vppk) | Calculated Loss (dB) | Pass/Fail Status
1 | 3.4 | J2 | J1 | J3 | 1.68 | -6.1234 | Pass